## Cover Sheet
EMSAP Initial Audits checklist |  |  |  |  | Cover Sheet
Establishment Name |  |  |  | Establishment Number
Lead Auditor |  |  |  | Auditor
Date and Chargeable audit hours (Lead Auditor and Auditor): |  |  |  | Non Conformities (Critical/Major/Minor)
|  |  |  | 0 | 0 | 0
Audit Elements: (Critical/Major/Minor)
M01-Quality System Support | 0 | 0 | 0 | M09-Refrigeration |  | 0 | 0 | 0
M02- HACCP / Non conforming product | 0 | 0 | 0 | M10-Approved suppliers |  | 0 | 0 | 0
M03-Good Hygienic Practice | 0 | 0 | 0 | M11-Structure and equipment |  | 0 | 0 | 0
M04- Sanitation | 0 | 0 | 0 | M12-Product Supply Chain Integrity |  | 0 | 0 | 0
M05-Personal hygiene | 0 | 0 | 0 | M13-Importing country requirements |  | 0 | 0 | 0
M06-Control of Hazardous Substances | 0 | 0 | 0 | M14-Animal welfare and handling |  | 0 | 0 | 0
M07-Pest control | 0 | 0 | 0 | M15-Inspection |  | 0 | 0 | 0
M08-Water | 0 | 0 | 0
Audit Conclusion:
This was the XX systems audit conducted for this establishment under the Export Meat Systems Audit Program. The scope of the audit included all elements of the Approved Arrangement (AA) listed in the audit plan. The audit consisted of document review of the establishment’s AA and assessment of operational performance using an updated audit checklist. Audit findings raised in this report were based on the information examined and observations made at the time of audit. The overall audit outcome is XXXX with XXX corrective action requests (CARs) issued. There were no critical non-conformities identified during the audit which could impact on food safety, animal welfare or importing country requirements.The CARs and audit findings in this report should be reviewed and responded to as per the AA corrective action procedure and management review process. Progress and effectiveness of corrective and preventive actions implemented by the establishment shall be followed up by the OPV and ATM through the Meat Establishment Verification System (MEVS).The elements of the AA which were not fully covered in this audit were XXXXX. These elements will be added to the scope of the next audit. The next Systems Audit will be scheduled in six months’ time.

## M01-Quality System Support
EMSAP Initial Audits checklist | [10 empty] | M01 Quality System Support
Audit Activity: | [10 empty] | Audit Findings/ Evidence/ Observations | Select Rating
Policy Objectives and Comittment
1.1 a) A management statement is made by the occupier’s senior manager on-plant describing their commitment to compliance with: | [11 empty] | Not Recorded
i) Good Hygienic Practice | [11 empty] | Not Recorded
ii) HACCP | [11 empty] | Not Recorded
iii) Animal Welfare | [11 empty] | Not Recorded
iv) Product integrity | [11 empty] | Not Recorded
v) The Export Control Act and relevant sub-ordinate legislation | [11 empty] | Not Recorded
vi) The relevant Australian Meat Standard and importing country requirements | [11 empty] | Not Recorded
EC(MMP)O – 3.1 & Schedule 2, 1.1 a)
1.1 b) If present on the establishment, AAOs perform official functions in accordance with the department’s requirements | [11 empty] | Not Recorded
EC(MMP)O – 3.1 & Schedule 2, 1.1 b)
Organisational Structure:
There is a plant profile outlining process type and production capacity Note: Flow charts and plant layouts are also useful, see HACCP and Structure and Maintenance checklist | [11 empty] | Not Recorded
EC(MMP)O – Schedule 2, 2.1; AS 4696 - 19.11
There is an organisational chart or list: | [11 empty] | Not Recorded
i) Responsibilities for each position in management and supervision are described | [11 empty] | Not Recorded
ii) Alternative positions/personnel for decision making are specified | [11 empty] | Not Recorded
EC(MMP)O – Schedule 2, 2.1
Positions that have the authority to withdraw and recall product due to non-compliance are described | [11 empty] | Not Recorded
EC(MMP)O – Schedule 2, 4.1; AS 4696 - 16
Management Review:
Management Review is conducted at planned intervals | [11 empty] | Not Recorded
EC(MMP)O – Schedule 2, 5.1
An assessment of whether the operations meet expected outcomes of the approved arrangement is made | [11 empty] | Not Recorded
Management review confirms the approved arrangement is current | [11 empty] | Not Recorded
The inputs to management review are described, including information on: | [11 empty] | Not Recorded
i) Results of audits, | [11 empty] | Not Recorded
ii) Customer feedback, | [11 empty] | Not Recorded
iii) Process performance and product conformance | [11 empty] | Not Recorded
iv) Status of corrective actions | [11 empty] | Not Recorded
v) Follow-up action from previous management reviews | [11 empty] | Not Recorded
vi) Changes that could affect the approved arrangement | [11 empty] | Not Recorded
vii) Recommendations for improvement | [11 empty] | Not Recorded
viii) Verification of HACCP | [11 empty] | Not Recorded
EC(MMP)O – Schedule 2, 5.1
The outputs from the management review records decisions and actions related to: | [11 empty] | Not Recorded
i) Improvement of the effectiveness of the approved arrangement and its processes | [11 empty] | Not Recorded
ii) Improvement of product related to legislative and customer requirements | [11 empty] | Not Recorded
iii) Resource needs | [11 empty] | Not Recorded
iv) Any non-compliance of the approved arrangement with legislation and importing country requirements | [11 empty] | Not Recorded
EC(MMP)O – Schedule 2, 5.1 & 5.2 AS 4696 – 3.9
Product hygiene indicators | [11 empty] | Not Recorded
i) The PHI electronic data entry sheet is updated and submitted to the Depts. On-plant officer at least monthly | [11 empty] | Not Recorded
ii) The updated PHI data is considered and discussed as needed on a weekly or periodic basis with the DA OPS as part of the on plant weekly meeting process. | [11 empty] | Not Recorded
iii) There are documented responses to differences in trends between the DA and establishment data and between the national data and establishment data. | [11 empty] | Not Recorded
iv) Unresolved problems are reported to the ATM | [11 empty] | Not Recorded
AMN 2013/01
Internal Audit
Does the audit schedule cover all elements of the approved arrangement? | [11 empty] | Not Recorded
EC(MMP)O – Schedule 2, 5.1
Each element of the approved arrangement is audited at least annually | [11 empty] | Not Recorded
EC(MMP)O – Schedule 2, 5.1
Is a defined audit process is followed : | [11 empty] | Not Recorded
i) Are checklists, audit summaries, non-compliance reports and observations use of and are records kept (includes corrective actions )? | [11 empty] | Not Recorded
EC(MMP)O – Schedule 2, 5.1 & 5.2
Are the personnel conducting the audit are competent and independent of the element being audited? | [11 empty] | Not Recorded
EC(MMP)O – Schedule 2, 2.1
Corrective Action
Is a policy for the application of corrective action is described and includes the following principles: | [11 empty] | Not Recorded
EC(MMP)O Schedule 2 - 4.1
i) Monitoring records are reviewed regularly to identify repetitive deficiencies. Repetitive deficiencies require corrective action. | [11 empty] | Not Recorded
EC(MMP)O Schedule 2 - 3.1
ii) Investigation of cause is conducted | [11 empty] | Not Recorded
EC(MMP)O Schedule 2 – 4.1(a)
iii) Corrective / preventive action is applied and is directed to product and process to reduce the chance of recurrence | [11 empty] | Not Recorded
EC(MMP)O Schedule 2 – 4.1(b)
iv) Monitoring of corrective action is conducted | [11 empty] | Not Recorded
v) Verification of the effectiveness of corrective action is conducted | [11 empty] | Not Recorded
Corrective actions are specified in advance where possible or developed following investigation of cause. m CA/PA addresses any non-compliance with legislative and/or importing country requirements | [11 empty] | Not Recorded
EC(MMP)O – Schedule 2, 4.1
Actions are taken for non-compliances identified by employees or second and third parties, including internal and external audits. | [11 empty] | Not Recorded
EC(MMP)O – Schedule 2, 4.1
Corrective Action addresses product and processes | [11 empty] | Not Recorded
EC(MMP)O – Schedule 2, 4.1(b)
Corrective Action is applied to prevent or minimise recurrence. CA/PA is applied to address non-compliances identified during a regulatory audit | [11 empty] | Not Recorded
EC(MMP)O – Schedule 2, 4.1(b)
Records of corrective action are kept | [11 empty] | Not Recorded
EC(MMP)O – Schedule 2, 4.2
Training:
Does the occupier ensure staff and employees are competent in terms of the relevant procedures and work instructions ? | [11 empty] | Not Recorded
EC(MMP)O – Schedule 2, 2.1; MTM 30311; MTM 40211
Is there a system to assess competence is in place to verify compliance? | [11 empty] | Not Recorded
EC(MMP)O – Schedule 2, 2.1
Is training available for all tasks for staff and employees and training needs are regularly identified and addressed. | [11 empty] | Not Recorded
EC(MMP)O – Schedule 2, 2.1
Has recognised training has been successfully completed for personnel who as applicable to establishment operations: | [11 empty] | Not Recorded
i) Develop and reassess HACCP plans (co-ordinator) | [11 empty] | Not Recorded
ii) Swab carcases for microbiological evaluation (ESAM) | [11 empty] | Not Recorded
iii) Apply for authorisation to Conduct ante and/or post mortem inspection and disposition (Cert 3 & 4 in meat processing (Meat Safety)) | [11 empty] | Not Recorded
iv) Develop thermal processes | [11 empty] | Not Recorded
v) Operate retorts | [11 empty] | Not Recorded
vi) Develop un-cooked fermented meat products processes | [11 empty] | Not Recorded
vii) Develop dried meat processes | [11 empty] | Not Recorded
viii) Develop rendering processes | [11 empty] | Not Recorded
MTMPSR413A, or equivalent Dept. recognised course
Training programs are available and new and existing staff and employees participate as required? | [11 empty] | Not Recorded
EC(MMP)O – Schedule 2, 2.1
Training of key personnel, supervisors and QA staff is undertaken and training programs for these staff are outlined in the Training SOP. | [11 empty] | Not Recorded
EC(MMP)O – Schedule 2, 2.1
All new staff and employees undertake an induction training program as required? | [11 empty] | Not Recorded
EC(MMP)O – Schedule 2, 2.1
Records of competency assessment and training are kept | [11 empty] | Not Recorded
EC(MMP)O Schedule 2 7.1
Document Control:
An approved arrangement amendment procedure is in place that involves developing the amendment, obtaining internal establishment approval and providing a submission to DA on-plant staff and the ATM | [11 empty] | Not Recorded
EC(MMP)O – Schedule 1, Part 2, Division II
There are records of amendments. Note: After formal approval, an amendment register will suffice as evidence of superseded documents | [11 empty] | Not Recorded
EC(MMP)O – Schedule 1, 14.1
Previous HACCP plans and their supporting documents are kept (see HACCP section) | [11 empty] | Not Recorded
EC(MMP)O – Schedule 2, 7.1
The version of the occupier's arrangement in use is current and approved | [11 empty] | Not Recorded
EC(MMP)O – 30
No variations that could adversely affect the arrangement (i.e. those that effect wholesomeness or integrity or compliance with the EC (MMP) Os) are implemented prior to approval by the ATM | [11 empty] | Not Recorded
EC(MMP)O – Schedule 1, 15.1
Access to the current documentation is provided, i.e. controlled copies of the approved arrangement are available to relevant people | [11 empty] | Not Recorded
EC(MMP)O – Schedule 2, 2.1
Access to the approved arrangement and other important information is provided, | [11 empty] | Not Recorded
i.e. staff and employees have access to the parts of the approved arrangement, regulations and any other advice that are relevant to them including Meat Notices, Market Access Advices, master lists of chemicals, master list of references, or HACCP references
EC(MMP)O – Schedule 2, 2.1
Where the approved arrangement document is kept in electronic form, approval is based on a controlled process that includes the following activities: | [11 empty] | Not Recorded
Electronic Transaction Act Guide to the use and control of electronic records for statutory compliance. (on Elmer3)
i) A copy of the most current version is available to the department on site in an electronic storage format (e.g. a company QA software system) with the recorded segments “closed” (i.e. date and time stamped) | [11 empty] | Not Recorded
EC(MMPO) Part 10, 8.8; EC(MMP)O – Schedule 2, 7.1
ii) A summary of the current revision status’ of the sections of the manual is printed to show the current version status; | [11 empty] | Not Recorded
iii) Use of a the Dept.’s electronic signature (refer to Guidelines on the Use and Control of Electronic Records for Statutory Compliance) | [11 empty] | Not Recorded
Note: For electronic records, the system to maintain the guidelines needs to comply with the Guidelines on the Use and Control of Electronic Records for Statutory Compliance. -Establishments will need to develop procedures for the management of the complete electronic documentation system.
For records that are required to demonstrate compliance, printed versions, complete with signatures from person(s) in a position of management and control signifying their accuracy, | [11 empty] | Not Recorded
can be provided to demonstrate (where necessary)compliance, records are made and relevant records either made or acquired are kept
Note: For example, weekly printouts of computerised temperature records of storage chambers signed by the QA manager).
EC(MMP)O - Schedule 2 – 7.1
Select Rating | Not Applicable | Not Recorded | Complies | Minor Non-Compliance | Major Non-Compliance | Critical Non-Compliance | _ | 0 | 0 | 0

## M02-HACCP
EMSAP Initial Audits checklist | [10 empty] | M02 HAACP/Non-Conforming Product
Audit Activity: | [10 empty] | Audit Findings/ Evidence/ Observations | Select Rating
A HACCP team was assembled and described the product and its distribution? (preliminary step 1, 2) | [11 empty] | Not Recorded
EC(MMP)O – Schedule 2, 2.1 ; AS 4696 – 3.11
HACCP Team: | [11 empty] | Not Recorded
i) Co-ordinator should be competent, others should understand the process | [11 empty] | Not Recorded
AS 4696 - 3.11(a)
ii) Describe product | [11 empty] | Not Recorded
Distribution: | [11 empty] | Not Recorded
i) Transport and storage conditions
Intended consumers: | [11 empty] | Not Recorded
i) Average person, immuno-compromised
The analysis includes the intended use of or the consumers of the finished product(s)? (preliminary step 3) | [11 empty] | Not Recorded
AS 4696 - 3.11(a)
Intended use : | [11 empty] | Not Recorded
i) Raw (to be cooked), cooked, RTE product
The establishment has a flow chart that describes the process steps and product flow and has been verified? (preliminary step 4, 5) | [11 empty] | Not Recorded
AS 4696 – 3.11(a)
Product flow that has been verified: | [11 empty] | Not Recorded
i) Each step for each product type, side chains
The establishment has conducted a hazard analysis that includes food safety hazards likely to occur? (principle 1) | [11 empty] | Not Recorded
AS 4696 – 3.11(a) and (b)
Hazard Analysis: | [11 empty] | Not Recorded
Hazard identification i) At each process step, must consider chemical, physical and biological hazards | [11 empty] | Not Recorded
AS 4696 – 3.11(h)
ii) Hazard evaluation | [11 empty] | Not Recorded
iii) Identify significant hazards | [11 empty] | Not Recorded
Identify Critical Control Points: | [11 empty] | Not Recorded
i) Use Critical Control Point decision tree | [11 empty] | Not Recorded
AS 4696 – 3.11(b)&(c)
All significant hazards identified in the analysis are included in the HACCP plan; the Hazard Audit Table lists a Critical Control Point (CCP) for each food safety hazard identified? (principle 2) | [11 empty] | Not Recorded
List Critical Limits : i) Must be measurable | [11 empty] | Not Recorded
AS 4696 – 3.11(d)
The HACCP plan specifies critical limits, monitoring procedures, and the monitoring frequency performed for each CCP? (principles 3, & 4) | [11 empty] | Not Recorded
AS 4696 – 3.11(e)
Monitoring : | [11 empty] | Not Recorded
i) What, how, where, when, who | [11 empty] | Not Recorded
AS 4696 – 3.11(e)
ii) Records are kept for each critical limit monitored (dashes or gaps are not acceptable) | [11 empty] | Not Recorded
AS 4696 – 3.11(h)
The plan describes corrective actions taken when a critical limit is exceeded? (principle 5) | [11 empty] | Not Recorded
AS 4696 – 3.11(f)
Corrective action: | [11 empty] | Not Recorded
i) Control affected product (lot) | [11 empty] | Not Recorded
ii) Apply corrective action to lot | [11 empty] | Not Recorded
EC(MMP)O Schedule 2 - 4.1 & 4.2
iii) Apply corrective action to process | [11 empty] | Not Recorded
The dept. is contacted in accordance with the approved HACCP plan | [11 empty] | Not Recorded
EC(MMP)O Schedule 2 - 10.1
The HACCP plan was validated using multiple data inputs and outputs including monitoring and/or verification results? (principle 6) | [11 empty] | Not Recorded
AS 4696 – 3.11(g) (i)
The plan has been validated | [11 empty] | Not Recorded
The HACCP plan lists the establishment’s procedures to verify that the plan is being effectively implemented and functioning and the frequency for these procedures?(principle 6) | [11 empty] | Not Recorded
AS 4696 – 3.11(g)(ii)
Verification of monitoring of critical limits to ensure compliance with HACCP plan. | [11 empty] | Not Recorded
What, how, where, when, and who is described. Part of the verification includes a direct check of the CCP monitoring procedure including verifying accuracy of records made and any necessary corrective action (check the checker, etc.)
AS 4696 – 3.11(g)(ii)
The establishment is performing daily record review? (principle 6) | [11 empty] | Not Recorded
EC(MMP)O Schedule 2 - 3.1
Verification: | [11 empty] | Not Recorded
i) Records of Critical Control Point monitoring are verified | [11 empty] | Not Recorded
ii) Records of necessary corrective action being applied are verified | [11 empty] | Not Recorded
iii) Calibration of measuring equipment is included | [11 empty] | Not Recorded
iv) Records are reviewed regularly to identify trends | [11 empty] | Not Recorded
The HACCP plan has been reassessed at least annually? (principle 6) | [11 empty] | Not Recorded
AS 4696 – 3.11(g)(ii)
i) Annually reassessed | [11 empty] | Not Recorded
EC(MMP)O – Schedule 2, 12.1 & 12.2
ii) Reassessed if changes | [11 empty] | Not Recorded
The HACCP plan’s record-keeping system documents the monitoring of CCPs and/or includes records with actual values and observations? (principle 7) | [11 empty] | Not Recorded
AS 4696 – 3.11(h)
Records: | [11 empty] | Not Recorded
EC(MMP)O Schedule 2 – 7.1
i) Current plan, superseded plans, monitoring, verification, Corrective Action | [11 empty] | Not Recorded
EC(MMP)O Schedule 2 – 7.1
ii) Records of CCP monitoring verifications are dated – timed in the case of direct observations of CCP monitoring – and initialled or signed | [11 empty] | Not Recorded
EC(MMP)O Schedule 2 – 7.1
iii) Records of verification of CCP and corrective/preventive action records conducted prior to the batch leaving the control of the establishment are dated, timed and signed | [11 empty] | Not Recorded
EC(MMP)O Schedule 2 – 7.1
Sampling Programs:
Laboratories used for testing program required for certification are dept. approved and use dept. approved tests | [11 empty] | Not Recorded
EC(MMP)O Schedule 2 - 8.1 AS 4696 – 3.12, 3.13,
ESAM has been implemented | [11 empty] | Not Recorded
EMIAC Agreement, MICoR
NORM, NARM, TART is conducted (verification for residue compliant meat) | [11 empty] | Not Recorded
NORM, NARM, TART is conducted (verification for residue compliant meat)
Where “test and hold” specification is required all product in the affected lot is appropriately identified and retained | [11 empty] | Not Recorded
AS 4696 – 3.12, 3.13
Staff collecting and submitting samples for testing are suitably trained. | [11 empty] | Not Recorded
EC(MMP)O Schedule 2 - 2.1
Test results are monitored and assessed (e.g. moving windows) | [11 empty] | Not Recorded
EC(MMP)O Schedule 2 - 3.1
Corrective/preventive action is taken for unacceptable results or adverse trends. | [11 empty] | Not Recorded
EC(MMP)O Schedule 2 - 4.1
Records are maintained. | [11 empty] | Not Recorded
EC(MMP)O Schedule 2 - 7.1
ESAM Program:
Carcase microbiological sampling and testing is carried out in accordance with requirements and procedures are documented in the occupier’s approved arrangement. | [11 empty] | Not Recorded
Microbiological Manual for Sampling and Testing of Export Meat and Meat Products
All testing is performed at a Dept. approved laboratory using Dept. approved methods | [11 empty] | Not Recorded
Testing laboratories provide all test results independently and directly to Dept. on-plant officers at the same time as they are supplied to establishment management | [11 empty] | Not Recorded
Where an E. coli alert and/or a Salmonella detection occurs, the DA OPV is immediately informed, the cause/s is investigated, appropriate corrective/preventive action is implemented and the outcome is documented | [11 empty] | Not Recorded
The effectiveness of corrective/preventive action is verified through further monitoring under this program and enhanced levels of oversight. | [11 empty] | Not Recorded
Positive Salmonella detections are serotyped | [11 empty] | Not Recorded
Select Rating | Not Applicable | Not Recorded | Complies | Minor Non-Compliance | Major Non-Compliance | Critical Non-Compliance | _ | 0 | 0 | 0

## M03-Good Hygienic Practice
EMSAP Initial Audits checklist | [10 empty] | M03 Good Hygienic Practice
Audit Activity: | [10 empty] | Audit Findings/ Evidence/ Observations | Select Rating
Each task has a work instruction and the personnel are competent in their application. | [11 empty] | Not Recorded
EC(MMP)O Schedule 2, 2.1 & 11.1(a) & (b); EC(MMP)O Schedule 5 - Division I and II
Correlation of carcases and carcase parts is maintained and are traceable back to the last holding (parts not requiring individual inspection may be aggregated prior to disposition) | [11 empty] | Not Recorded
AS 4696 - 6.2, 6.13, 10.2, 10.3, 16.3; EC(MMP)O Schedule 5 – 4.1
Animals are identified so that they can be correlated with their post-mortem disposition and processed accordingly. Refer to Sourcing of Livestock Procedure | [11 empty] | Not Recorded
AS 4696 – 10.2, 10.3, 10.9, 10.10
Where appropriate, control of discharge is achieved through: | [11 empty] | Not Recorded
AS 4696 – 9.10
i) use of ties and bags for the rectum | [11 empty] | Not Recorded
ii) ties, clips or plugs for the oesophagus, stomach or intestine | [11 empty] | Not Recorded
To prevent contamination and cross contamination, procedures include: | [11 empty] | Not Recorded
AS 4696 – 4.4, Schedule 1 4(a)
i) All equipment sterilised and washed between carcases prior to post-mortem inspection (except pig de-hairing) | [11 empty] | Not Recorded
AS 4696 - 5.1 (d), Schedule 1 – 7
ii) All equipment sterilised when it becomes contaminated during dressing. | [11 empty] | Not Recorded
AS 4696 - Schedule 1 – 7(c )
iii) Hands are washed when they become contaminated | [11 empty] | Not Recorded
AS 4696 - Schedule 1 – 4(a)
iv) Equipment cleaned and sterilised after processing restricted slaughter animals | [11 empty] | Not Recorded
AS 4696 - Schedule 1 – 7(c )
v) Contamination trimmed from the carcase and it parts. (Some parts that are covered by an intact serous membrane may have incidental contamination washed off if included in the approved arrangement e.g. tripe) : Refer also to Operational Sanitation. | [11 empty] | Not Recorded
AS 4696 – 9.18
For monitoring: | [11 empty] | Not Recorded
i) Meat Hygiene Assessment is used for process (procedure compliance) and product assessment (wholesomeness) | [11 empty] | Not Recorded
EC(MMP)O – Schedule 2, 3.1; MHA
ii) Carcases are assessed prior to the final wash | [11 empty] | Not Recorded
AS 4696 – 9.18
Meat Hygiene Assessment outlines expectations for corrective action | [11 empty] | Not Recorded
EC(MMP)O – Schedule 2, 4.1; MHA
ESAM is included as a verification tool for the slaughter process | [11 empty] | Not Recorded
EC(MMP)O – Schedule 2, 8.1; Microbiological Manual for Export Meat
The procedure addresses the frequency of the tasks | [11 empty] | Not Recorded
EC(MMP)O – Schedule 2, 3.1
The procedure identifies those responsible for the tasks, including monitoring and verification | [11 empty] | Not Recorded
EC(MMP)O – Schedule 2, 2.1
Records of monitoring, corrective action, verifications of those actions and verification are kept | [11 empty] | Not Recorded
EC(MMP)O Schedule 2 – 7.1
Boning:
The documented procedures include A work instruction for each task and the personnel are competent in their application | [11 empty] | Not Recorded
EC(MMP)O – Schedule 2, 2.1 & 11.1(b); AS 4696 – 4, 5, 12.1 to 12.7. : Schedule 5 - Division II
Specific tasks may include: | [11 empty] | Not Recorded
EC(MMP)O 3.1(a)
i) Procedures are described for processing carcase(s) identified or segregated for market requirements, further examination or treatment (e.g. C.ovis carcase meat only to be exported in boneless form). | [11 empty] | Not Recorded
EC(MMP)O Schedule 5 – 5.2(b), AS 4696 – Schedule 3
ii) Inspection (O. Gibsoni, O, Cervicales, C. Ovis) | [11 empty] | Not Recorded
AS 4696 – Schedule 3
iii) Dropped meat (refer to operational sanitation procedure) | [11 empty] | Not Recorded
AS 4696 – 5.2
Contamination and Cross Contamination is prevented. Refer also to operational sanitation | [11 empty] | Not Recorded
AS 4696 – 4, and 5
Meat Hygiene Assessment is used for process (task compliance) and product assessment (wholesomeness – pre-trim and carton meat assessment) | [11 empty] | Not Recorded
EC(MMP)O – Schedule 2, 3.1; MHA
Meat Hygiene Assessment outlines expectations for corrective action | [11 empty] | Not Recorded
EC(MMP)O – Schedule 2, 4.1
The procedure addresses the frequency of the tasks | [11 empty] | Not Recorded
EC(MMP)O – Schedule 2, 3.1
The procedure identifies those responsible for the tasks, including monitoring and verification | [11 empty] | Not Recorded
EC(MMP)O – Schedule 2, 2.1
Records of monitoring, corrective action, verifications of those actions and verification are kept | [11 empty] | Not Recorded
EC(MMP)O Schedule 2 – 4.2; 7.1
Further Processing:
The procedures ensure that: | [11 empty] | Not Recorded
i) Relevant AS and Food Standards Code requirements are met | [11 empty] | Not Recorded
AS 4696 – 13; EC(MMP)O – Schedule 2, 11.1(a) (b); EC(MMP)O – Schedule 2, 12.1 12.2; Listeria guidelines
ii) Canning minimum Fo of 2.8 | [11 empty] | Not Recorded
Contamination and cross contamination is prevented (refer to operational sanitation) | [11 empty] | Not Recorded
AS 4696 – 4, and 5
Monitoring ensures that: | [11 empty] | Not Recorded
i) Temperature of cooked product is monitored at the slowest heating point in the cooking vessel in the slowest heating point of the goods. | [11 empty] | Not Recorded
EC(MMP)O – Schedule 2, 3.1; AS 4696 13.5 to 13.6
ii) Cooling of the product is measured at the slowest cooling point in the product. | [11 empty] | Not Recorded
AS 4696 – 13.7, 13.16, 13. 17, 13.18
iii) Food safety parameters, particularly critical limits, and other limits essential for wholesomeness are complied with as required | [11 empty] | Not Recorded
AS 4696 – 3.11(d), Guidelines for the safe manufacture of smallgoods (MLA)
iv) Meat Hygiene Assessment is used for process (task compliance) | [11 empty] | Not Recorded
EC(MMP)O – Schedule 2, 3.1; MHA
v) Hermetic seals are checked Note: Food safety must be addressed through a HACCP plan and this procedure therefore focuses on GHP. | [11 empty] | Not Recorded
AS 2730 – 2004 Double seams for steel-based cans for foods
For corrective actions: | [11 empty] | Not Recorded
i) Meat Hygiene Assessment outlines the appropriate expectations for corrective actions to be developed. | [11 empty] | Not Recorded
EC(MMP)O – Schedule 2, 4.1; MHA
ii) Procedures for notifying DA in the event of a CCP breach are followed, including details of any withdrawal or recall | [11 empty] | Not Recorded
EC(MMP)O Schedule 2 - 10.1 (a) and (b)
The procedure addresses verification | [11 empty] | Not Recorded
EC(MMP)O – Schedule 2, 3.1
Product meets the standards set out in the Food Standards Code where required | [11 empty] | Not Recorded
EC(MMP)O 8, 32
The procedure addresses the frequency of the tasks including monitoring and verification | [11 empty] | Not Recorded
EC(MMP)O Schedule 2 – 3.1
The procedure identifies those responsible for the tasks including monitoring and verification | [11 empty] | Not Recorded
EC(MMP)O Schedule 2 – 2.1
Records of monitoring, corrective action, verifications of those actions and verification are kept | [11 empty] | Not Recorded
EC(MMP)O Schedule 2 – 7.1
Select Rating | Not Applicable | Not Recorded | Complies | Minor Non-Compliance | Major Non-Compliance | Critical Non-Compliance | _ | 0 | 0 | 0

## M04-Sanitation
EMSAP Initial Audits checklist | [10 empty] | M04 Sanitation
Audit Activity: | [10 empty] | Audit Findings/ Evidence/ Observations | Select Rating
Pre-Operational Sanitation
The establishment has a documented procedure for pre-operational sanitation? | [11 empty] | Not Recorded
EC(MMP)O Schedule 2 – 11.1 (b)
The procedure (at a minimum) addresses the cleaning of food contact surfaces of facilities, equipment and utensils? | [11 empty] | Not Recorded
AS 4696 - 4.2(a) & (b)
Processes for sanitation of production areas and equipment, personal issue equipment are described | [11 empty] | Not Recorded
AS 4696 - 4.2(a) & (b) ; Schedule 1, 7 & 8
Equipment is disassembled for cleaning and cleaning in place (CIP) processes are described where required | [11 empty] | Not Recorded
AS 4696 – 19.2, 19.3, MICoR
Chemicals used in cleaning and sanitation are used, stored and handled in accordance with instructions specified on the label by the manufacturer | [11 empty] | Not Recorded
AS 4696 - 4.8, 4.9
Procedures are developed and followed for sanitation of all other facility areas, including overheads, chiller units, walls, amenities and storage | [11 empty] | Not Recorded
EC(MMP)O Schedule 2 – 11.1 (a) & (b)
Prior to commencement of operations, production areas and equipment are subject to organoleptic inspection and assessment | [11 empty] | Not Recorded
AS 4696 - 4.1, 4.2(a) & (b)
i.e. looks clean, feels clean, smells clean and: | [11 empty] | Not Recorded
AS 4696 - 4.1, 4.2(a) & (b)
i) Attention is paid to contact surfaces | [11 empty] | Not Recorded
ii) Personal issue equipment is checked | [11 empty] | Not Recorded
AS 4696 - Schedule 1 - Clause 7
iii) Areas containing packaging where packing may come into contact with product are checked | [11 empty] | Not Recorded
AS4696 - 14.1, 14.3
iv) Sterilisers are checked (temperature 82°C) | [11 empty] | Not Recorded
AS 4696 - 20.5
v) Hand-wash temperatures are checked (35°C to 45°C) | [11 empty] | Not Recorded
AS 4696 - 20.7
vi) Overhead structures should not have the potential to contaminate edible product or contact surfaces by being a source of falling contamination. | [11 empty] | Not Recorded
AS 4696 - 4.5
vii) Equipment that is assembled from multiple components in which particles or residues could accumulate is left disassembled for monitoring. | [11 empty] | Not Recorded
AS 4696 - 19.3, Good practice
viii) Ancillary areas/equipment (e.g. amenities, surrounds, storage areas etc.) are monitored. Note: Times of monitoring are be recorded | [11 empty] | Not Recorded
AS 4696 – 19.2
Defects on contact surfaces are cleaned prior to commencement of operations (spot cleaning) | [11 empty] | Not Recorded
AS 4696 - 4.2 (a)
Overhead contamination (including condensation) that has the potential to contaminate edible product is removed prior to commencement (or continuation) of operations | [11 empty] | Not Recorded
AS 4696 – 5.1(b)
Feedback of reports of any sanitation deficiencies identified from monitoring and verification are made to the cleaning supervisor | [11 empty] | Not Recorded
Effectiveness of actions is verified | [11 empty] | Not Recorded
EC(MMP)O Schedule 2, 3.1, 4.1, 4.2
Verification procedures are in place that include: | [11 empty] | Not Recorded
EC(MMP)O Schedule 2, 3.1, 4.1, 4.2
i) Microbiological testing of product contact surfaces including personal issue equipment to verify the organoleptic assessment | [11 empty] | Not Recorded
EC(MMP)O Schedule 2, 3.1; CSIRO Guide
ii) Verification of cleaning in place | [11 empty] | Not Recorded
iii) Review of the monitoring records | [11 empty] | Not Recorded
EC(MMP)O Schedule 2, 3.1, 4.1, 4.2
iv) Checks of the monitoring procedures | [11 empty] | Not Recorded
EC(MMP)O Schedule 2, 3.1, 4.1, 4.2
v) Review of corrective actions | [11 empty] | Not Recorded
EC(MMP)O Schedule 2, 3.1, 4.1, 4.2
Pre-operational assessment prior to the start of production is conducted daily | [11 empty] | Not Recorded
AS 4696 - 4.2 (a) & (b)
Frequency of checks of ancillary areas is specified. | [11 empty] | Not Recorded
EC(MMP)O Schedule 2, 3.1
Records are verified daily | [11 empty] | Not Recorded
EC(MMP)O Schedule 2, 3.1 & 4.2
The individuals responsible for the tasks, including monitoring and verification, are identified | [11 empty] | Not Recorded
EC(MMP)O Schedule 2, 2.1
Records of monitoring, corrective action, verifications of those actions and verification are kept | [11 empty] | Not Recorded
EC(MMP)O Schedule 2 – 7.1
Operational Sanitation
Operational sanitation procedures are documented | [11 empty] | Not Recorded
AS 4696 – 4.1; EC(MMP)O Schedule 2, 11.1(b)
The procedure (at a minimum) addresses the ongoing cleaning of food contact surfaces | [11 empty] | Not Recorded
AS 4694 - 4.2(c) & (d); Schedule 1 - 7, 8, 9 (b), 12, 13
Work instructions are developed and followed for operational sanitation of product contact surface including personal issue equipment (saws, knives, sterilisers, gloves, aprons) : | [11 empty] | Not Recorded
AS 4696 - 4.2(d), 4.4
i) Between carcases prior to post-mortem or when contaminated if more frequent | [11 empty] | Not Recorded
AS 4696 - Schedule 1 7, 8, AS 4696 - 4.2 (c), 4.4
ii) Entering rooms and leaving (if kept in refrigerated room may not be necessary) | [11 empty] | Not Recorded
AS 4696 - 4.2 (d) and 4.4
iii) Build-up and contamination on surfaces after PM and between shifts | [11 empty] | Not Recorded
AS 4696 - Schedule 1 - 4, 5, 6
iv) When contaminated | [11 empty] | Not Recorded
AS 4696 - Schedule 1 - 4(a)
Hand-washing to be performed with liquid soap: | [11 empty] | Not Recorded
AS 4696 - 20.7(c)
i) Hands washed when entering and leaving edible product production areas | [11 empty] | Not Recorded
AS 4696 – 4.16. 4.17
ii) Hands washed when they become contaminated | [11 empty] | Not Recorded
AS 4696 - Schedule 1, 4(a)
Maintenance of steriliser temperatures (minimum temperature 82°C) | [11 empty] | Not Recorded
AS 4696 - 20.5
Maintenance of hand wash facilities (liquid soap, warm water) | [11 empty] | Not Recorded
AS 4696 - 20.7
Ongoing cleaning does not jeopardise other meat and meat products | [11 empty] | Not Recorded
AS 4696 - 5.1 (f)
Floor cleaners don’t contact meat, meat products or product contact surfaces | [11 empty] | Not Recorded
AS 4696 - 5.1( c ); 5.2
Personnel working in potentially contaminated areas of the establishment are distinguishable from those working in edible meat and meat product areas | [11 empty] | Not Recorded
AS 4696 - 5.1( c ); 5.2; 5.8, 5.9
Personnel working in potentially contaminated areas must only enter edible areas or handle edible goods after a suitable clean up and a change of protective clothing | [11 empty] | Not Recorded
AS 4696 - 5.11
Procedures are developed and followed for operational sanitation in other critical areas such as: | [11 empty] | Not Recorded
i) Condensation (removed without cross contamination) | [11 empty] | Not Recorded
AS 4696 - 5.1 (b)
ii) Dropped meat pieces (external surfaces completely trimmed) | [11 empty] | Not Recorded
AS 4696 - 5.2, 5.15
iii) Dropped carcases (contaminated side is completely trimmed) | [11 empty] | Not Recorded
AS 4696 - 5.2, 5.15
iv) Damaged packaging/product | [11 empty] | Not Recorded
AS 4696 - 5.1(g)
Procedures include: identification, handling and separation of edible, inedible and condemned material in operations and in storage | [11 empty] | Not Recorded
AS 4696 - 5.5, 5.9, 5.10, 5.13, 5.14, 5.15, 5.17, 5.18
Different categories of workers are identified | [11 empty] | Not Recorded
AS 4696 - 5.13(a)
Damaged packaging/product is identified | [11 empty] | Not Recorded
AS 4696 - 5.1(g)
Monitoring covers facilities, sterilisers as well as practices. | [11 empty] | Not Recorded
EC(MMP)O Schedule 2, 3.1; AS 4696 - 20.5, 20.7
i) On re-entry to work areas personal issue equipment should pass organoleptic assessment | [11 empty] | Not Recorded
AS 4696 - Schedule 1 Clause 7, 8, 9, 10, 11, 13
ii) Where equipment is required to be sanitised | [11 empty] | Not Recorded
AS 4696 - 20.5 ; Schedule 1 – 7
Monitoring covers product in storage areas and load-in/load-out areas | [11 empty] | Not Recorded
AS 4696 - 5.1 ( e ) (g)
Time of monitoring is recorded | [11 empty] | Not Recorded
Defects on contact surfaces must be cleaned prior to continuation of operations (spot cleaning – must not cause cross contamination) | [11 empty] | Not Recorded
AS 4696 - 5.1 (f)
Feedback of reports of any sanitation deficiencies identified from monitoring and verification are made to the supervisor | [11 empty] | Not Recorded
EC(MMP)O – Schedule 2, 4.1 & 4.2
Effectiveness of actions must be verified | [11 empty] | Not Recorded
EC(MMP)O – Schedule 2, 3.1
Verification procedures include: | [11 empty] | Not Recorded
i) Review of the monitoring records | [11 empty] | Not Recorded
EC(MMP)O – Schedule 2, 3.1
ii) Checks of the monitoring procedures | [11 empty] | Not Recorded
iii) Review of deficiencies | [11 empty] | Not Recorded
Check personnel, issued equipment and hand washing on return from breaks | [11 empty] | Not Recorded
AS 4696 - Schedule 1 - 5(a), 7,
Production and related areas are checked at least daily | [11 empty] | Not Recorded
EC(MMP)O – Schedule 2, 3.1, good practice,
Sampling of sterilisers at commencement of each production run and during operations | [11 empty] | Not Recorded
AS 4696 - 20.5,
Records are verified daily | [11 empty] | Not Recorded
EC(MMP)O – Schedule 2, 3.1
The individuals responsible for the tasks, including monitoring and verification, are identified | [11 empty] | Not Recorded
EC(MMP)O – Schedule 2, 2.1
Records of monitoring, corrective action and verification are kept | [11 empty] | Not Recorded
EC(MMP)O Schedule – 7.1
Waste Control
The establishment has a documented procedure for waste disposal | [11 empty] | Not Recorded
EC(MMP)O – Schedule 2, 11(a) & (b)
Waste disposal is specified for: | [11 empty] | Not Recorded
i) Sanitary facilities, amenities, laboratories, livestock yards and surrounds | [11 empty] | Not Recorded
AS 4696 – 4.3
ii) Solid and liquid waste | [11 empty] | Not Recorded
AS 4696 – 21.14 to 21.17
iii) Pipelines (identification) | [11 empty] | Not Recorded
AS 4696 – 21.8(c), CEGEM
iv) Systems for stormwater drainage, sanitary drainage and production or trade waste. Note: Waste water must be treated to the satisfaction of the relevant authorities - Refer to Local by-laws | [11 empty] | Not Recorded
AS 4696 21.15
The procedure addresses potential cross contamination issues, including: The potential for contamination of edible product, contact surfaces and personnel who handle product | [11 empty] | Not Recorded
AS 4696 – Section 5
The monitoring procedure covers waste control | [11 empty] | Not Recorded
EC(MMP)O – Schedule 2, 3.1
Corrective actions include the following activities: | [11 empty] | Not Recorded
i) Deficiencies in practice are rectified immediately | [11 empty] | Not Recorded
EC(MMP)O – Schedule 2, 4.1
ii) Feedback of reports of deficiencies identified from monitoring and verification are made to the relevant supervisor | [11 empty] | Not Recorded
EC(MMP)O – Schedule 2, 4.2
Effectiveness of actions is verified | [11 empty] | Not Recorded
EC(MMP)O – Schedule 2, 4.2
The following tasks and their frequency are identified: | [11 empty] | Not Recorded
Production and related areas are checked daily | [11 empty] | Not Recorded
EC(MMP)O – Schedule 2, 3.1
Records are verified daily | [11 empty] | Not Recorded
The individuals responsible for the tasks, including monitoring and verification, are identified | [11 empty] | Not Recorded
EC(MMP)O – Schedule 2, 2.1
Records of monitoring, corrective action, verifications of those actions and verification are kept | [11 empty] | Not Recorded
EC(MMP)O Schedule 2 – 7.1
Select Rating | Not Applicable | Not Recorded | Complies | Minor Non-Compliance | Major Non-Compliance | Critical Non-Compliance | _ | 0 | 0 | 0

## M05-Personal Hygiene
EMSAP Initial Audits checklist | [10 empty] | M05 Personal Hygiene
Audit Activity: | [10 empty] | Audit Findings/ Evidence/ Observations | Select Rating
There is a documented Personal Hygiene Procedure | [11 empty] | Not Recorded
AS 4696 – Schedule 1
The scope is defined and the procedure addresses edible, inedible and maintenance workers and visitors | [11 empty] | Not Recorded
EC(MMP)O – Schedule 2, 11(a) & (b)
For procedures addressing personal health, the following are included: | [11 empty] | Not Recorded
i) Medical clearance to commence work (medical certificate) | [11 empty] | Not Recorded
AS 4696 – Schedule 1 – 14, 15, 16
ii) After any specific period of absence where the person was known or suspected of suffering a disease which could represent a risk to meat or meat products there is a medical clearance to recommence work (registered nurse minimum) | [11 empty] | Not Recorded
AS 4696 – Schedule 1 – 14; MICoR
iii) Surveillance of health of workers is carried out | [11 empty] | Not Recorded
EC(MMP)O – Schedule 2, 3.1
For clothing and footwear: | [11 empty] | Not Recorded
i) Clean protective clothing is worn (not to be worn off site and must be cleaned when excessively contaminated or soiled | [11 empty] | Not Recorded
AS 4696 Schedule 1 – 7 to 13
ii) Clean footwear must be worn (cleaned when contaminated or soiled) | [11 empty] | Not Recorded
AS 4696 – Schedule 1 – 2(c)
iii) Hairnets are used (all hair is enclosed including beard and moustache) | [11 empty] | Not Recorded
AS 4696 – Schedule 1 - 2(c)
iv) Documented procedures for the use and cleaning of gloves are in place | [11 empty] | Not Recorded
AS 4696 4.2
Monitoring procedures also cover personnel hygiene practices | [11 empty] | Not Recorded
EC(MMP)O – Schedule 2, 3.1
Corrective actions to include the following activities: | [11 empty] | Not Recorded
i) Deficiencies in practice must be rectified immediately | [11 empty] | Not Recorded
EC(MMP)O – Schedule 2, 4.1
ii) Feedback of reports of any deficiencies identified from monitoring and verification are made to the relevant supervisor | [11 empty] | Not Recorded
EC(MMP)O – Schedule 2, 4.2
iii) Verification of effectiveness of actions | [11 empty] | Not Recorded
EC(MMP)O – Schedule 2, 4.2
Verification procedures are in place for monitoring and review that include: | [11 empty] | Not Recorded
i) Review of the monitoring records | [11 empty] | Not Recorded
EC(MMP)O – Schedule 2, 3.1
ii) Checks of the monitoring procedures | [11 empty] | Not Recorded
iii) Review of effectiveness of corrective/preventive actions | [11 empty] | Not Recorded
EC(MMP)O – Schedule 2, 4.1(b)
The following tasks and their frequency are identified: | [11 empty] | Not Recorded
i) Personnel clothing checked on return from breaks | [11 empty] | Not Recorded
EC(MMP)O – Schedule 2, 3.1
ii) Production and related areas are checked daily | [11 empty] | Not Recorded
Records are verified daily | [11 empty] | Not Recorded
EC(MMP)O – Schedule 2, 3.1
The individuals responsible for the tasks, including monitoring and verification, are identified | [11 empty] | Not Recorded
EC(MMP)O – Schedule 2, 2.1
Records of monitoring, corrective action, verifications of those actions and verification are kept | [11 empty] | Not Recorded
EC(MMP)O Schedule 2 – 7.1
Select Rating | Not Applicable | Not Recorded | Complies | Minor Non-Compliance | Major Non-Compliance | Critical Non-Compliance | _ | 0 | 0 | 0

## M06-Cntrl Hazardous Substances
EMSAP Initial Audits checklist | [10 empty] | M06 Control of Hazardous Substances
Audit Activity: | [10 empty] | Audit Findings/ Evidence/ Observations | Select Rating
Chemicals
There is a documented procedure : | [11 empty] | Not Recorded
EC(MMP)O – Schedule 2, 2.1 & 11.1(b)
The documented procedure includes the following: | [11 empty] | Not Recorded
i) Master list of chemicals on site (name, location, category of use, expiry date etc.) | [11 empty] | Not Recorded
AS 4696 – 4.8 and 4.9
ii) Material Safety Data Sheets (MSDS) | [11 empty] | Not Recorded
iii) Instructions for use are available | [11 empty] | Not Recorded
Hazardous substances are verified to be fit for their use and used in accordance with directions | [11 empty] | Not Recorded
AS 4696 - 4.8(a) and (f)
The following provide examples: | [11 empty] | Not Recorded
i) Manufacturers declaration attesting fitness for purpose signed /dated by qualified chemist | [11 empty] | Not Recorded
Elmer : Information on chemical compounds to be used at export registered establishments
ii) FSANZ approval | [11 empty] | Not Recorded
iii) Generic approval (Chemical acceptance in ELMER). | [11 empty] | Not Recorded
iv) Used in accordance with manufacturers’ directions | [11 empty] | Not Recorded
Hazardous substances (containers) are obviously labelled | [11 empty] | Not Recorded
AS 4696 - 4.8(d), and 4.9
Measures are taken to ensure storage, handling or use doesn’t jeopardise the wholesomeness of meat and meat products | [11 empty] | Not Recorded
AS 4696 - 4.8(b)
Access to hazardous substances is limited to persons who are responsible and competent in handling those substances. Note: In some cases, other regulations may require physical security of hazardous substances. | [11 empty] | Not Recorded
EC(MMP)O – Schedule 2, 2.1; AS 4696 - 4.8 (e)
Corrective actions ensure appropriate handling and disposition of contaminated product | [11 empty] | Not Recorded
EC(MMP)O – Schedule 2, 4.1 & 4.2
Monitoring and verification of the use, handling and storage of hazardous substances should be at least weekly | [11 empty] | Not Recorded
EC(MMP)O – Schedule 2, 3.1
The individuals responsible for the tasks, including monitoring and verification, are identified | [11 empty] | Not Recorded
EC(MMP)O – Schedule 2, 2.1
Records of monitoring, corrective action, verifications of those actions and verification are kept | [11 empty] | Not Recorded
EC(MMP)O Schedule 2 – 7.1
Select Rating | Not Applicable | Not Recorded | Complies | Minor Non-Compliance | Major Non-Compliance | Critical Non-Compliance | _ | 0 | 0 | 0

## M07-Pest Control
EMSAP Initial Audits checklist | [10 empty] | M07 Pest Control
Audit Activity: | [10 empty] | Audit Findings/ Evidence/ Observations | Select Rating
There is a pest control program | [11 empty] | Not Recorded
AS 4696 4.10
Potential pests have been identified | [11 empty] | Not Recorded
AS 4696 4.10
The procedure includes pest and vermin control for access points including doorways, (in relation to personnel, equipment, product, packaging), windows, vents etc. | [11 empty] | Not Recorded
AS 4696 – 19.8
The procedures include actions to ensure that surrounds are clean, rubbish is removed, old equipment is cleaned and stored so as not to become a harbourage for pests and vermin, grass is mowed, etc. | [11 empty] | Not Recorded
AS 4696 – 4.3, 19.6, 19.8 :AS 4696 – 4.8(b)
The procedures include a baiting program (where any toxic baits in bait boxes are protected from interference and the weather). | [11 empty] | Not Recorded
AS 4696 - 4.10 :
Chemicals are not used in a manner that could jeopardise the wholesomeness of meat and meat products. | [11 empty] | Not Recorded
AS 4696 – 4.8(b)
Monitoring activities include: | [11 empty] | Not Recorded
i) Condition of controls at access points are checked regularly | [11 empty] | Not Recorded
AS 4696 – 19.8
ii) No evidence of pests inside of production and production related areas at the commencement of production and during production | [11 empty] | Not Recorded
AS 4696 – 4.2 (a), 5.1(h)
iii) There is a method of detecting presence inside of plant | [11 empty] | Not Recorded
EC(MMP)O – Schedule 2, 3.1
iv) Toxic baits are not allowed inside areas associated with edible production | [11 empty] | Not Recorded
AS 4696 – 4.8(b)
v) Indicator baits are checked prior to start of production External baits checked for activity | [11 empty] | Not Recorded
AS 4696 – 4.2(a) : AS 4696 – 4.10
vi) Conditions of surrounds are maintained to eliminate potential pest and vermin harbourage sites | [11 empty] | Not Recorded
AS 4696 – 4.3, 4.5
Where vermin are detected inside the plant, involved areas are checked for contamination of product, product contact equipment and packaging material: | [11 empty] | Not Recorded
i) Contaminated products and packaging material are condemned | [11 empty] | Not Recorded
AS 4696 – 4.2(a) and (d)
ii) Contaminated equipment is cleaned and sanitised | [11 empty] | Not Recorded
AS 4696 – 4.2(a) and (d)
iii) Identification and repair of pest access points and cleaning up harbourage and breeding sites | [11 empty] | Not Recorded
AS 4696 4.5, 19.8,
iv) Pest control procedures have been reviewed and corrective/preventive action implemented | [11 empty] | Not Recorded
EC(MMP)O – Schedule 2, 4.1
The effectiveness of corrective/preventive action is verified | [11 empty] | Not Recorded
EC(MMP)O – Schedule 2, 4.1 & 4.2
The procedure addresses verification of monitoring and corrective action | [11 empty] | Not Recorded
EC(MMP)O – Schedule 2, 3.1 & 4.1
Frequency of activities: | [11 empty] | Not Recorded
i) Indicator baits and traps located inside the plant are checked daily prior to production commencing | [11 empty] | Not Recorded
AS 4696 – 4.2(a)
ii) External baits are checked frequently enough to ensure that increases in vermin activity are detected before they become a problem to the production areas of the plant Note: It is suggested a minimum of monthly checks for external baits is acceptable when there has been minimal activity | [11 empty] | Not Recorded
AS 4696 – 4.10
The individuals responsible for the tasks, including monitoring and verification, are identified | [11 empty] | Not Recorded
EC(MMP)O Schedule 2 – 2.1
Records of monitoring, corrective action, verifications of those actions and verification are kept | [11 empty] | Not Recorded
EC(MMP)O Schedule 2 – 7.1
Select Rating | Not Applicable | Not Recorded | Complies | Minor Non-Compliance | Major Non-Compliance | Critical Non-Compliance | _ | 0 | 0 | 0

## M08-Water
EMSAP Initial Audits checklist | [10 empty] | Mx
Audit Activity: | [10 empty] | Audit Findings/ Evidence/ Observations | Select Rating
There is a documented procedure for supply of water and it includes a water distribution map | [11 empty] | Not Recorded
EC(MMP)O – Schedule 4 – Part 1; Schedule 2, 11(a) & (b) :AS 4696 - 21.4 to 21.13; AS 4696 – 21.8(c)
Where water is chlorinated on plant to ensure potability | [11 empty] | Not Recorded
Australian Drinking Water Guidelines
i) A chlorine alarm is fitted | [11 empty] | Not Recorded
Cons&Equip Guide Export meat (CEGEM)
ii) A contact time of no less than 20 mins is maintained for chlorine with the water prior to use | [11 empty] | Not Recorded
EC(MMP)O Schedule 4 – 1.2
iii) A free residue chlorine level of not less than 0.25ppm is maintained. | [11 empty] | Not Recorded
iv) Pre-chlorination micro tests should be conducted | [11 empty] | Not Recorded
For canning operations (except Sterivac) monitoring demonstrates that there is a trace of chlorine used in the cooling water | [11 empty] | Not Recorded
Any water reuse or recycling is described and approved prior to implementation. The water must meet the conditions of the approval. | [11 empty] | Not Recorded
EC(MMP)O Schedule 4 – 1.2
The following actions are completed to protect potable supply from contamination: | [11 empty] | Not Recorded
i) Tanks are covered | [11 empty] | Not Recorded
EC(MMP)O – Schedule 4 –2.1
ii) Tanks are cleaned | [11 empty] | Not Recorded
EC(MMP)O – Schedule 4 –2.1
iii) Tanks are locked | [11 empty] | Not Recorded
MICoR
iv) Pipes are identified as per potable water standard | [11 empty] | Not Recorded
AS 4696 – 21.7 to 21.9, CEGEM
v) Anti-back siphonage devices are fitted | [11 empty] | Not Recorded
AS 4696 – 21.10
Where water is chlorinated on site free residual chlorine is monitored | [11 empty] | Not Recorded
ECMMP)O – Schedule 4 – 1.2
Where water is used as an ingredient in meat products it is be demonstrably potable | [11 empty] | Not Recorded
EC(MMP)O – Schedule 2, 3.1
i.e. a trace of chlorine should be detectable if there is a poor history of potability | [11 empty] | Not Recorded
Corrective actions to include the following activities: | [11 empty] | Not Recorded
i) Deficiencies in practice are rectified immediately | [11 empty] | Not Recorded
EC(MMP)O – Schedule 2, 4.1 & 4.2
ii) Reasons for non-compliance are identified and rectified to prevent or minimise recurrence | [11 empty] | Not Recorded
iii) Effectiveness of actions is verified, including a microbiological retest of the supply. | [11 empty] | Not Recorded
iv) The Dept. has been notified of potability failures | [11 empty] | Not Recorded
EC(MMP)O Schedule 2 - 10.1
For verification purposes: | [11 empty] | Not Recorded
i) On site chlorinated water supplies should be free from Coliforms and E. coli in any 100ml sample. | [11 empty] | Not Recorded
EC(MMP)O Schedule 4 – 1.2
ii) Other supplies should be free of E. coli and not have Coliforms in two successive tests or in more than 10% of samples annually. | [11 empty] | Not Recorded
iii) Physical and chemical properties to be tested | [11 empty] | Not Recorded
Water is to be assessed against the following table: | [11 empty] | Not Recorded
Coliforms/100ml; E.coli type1/100ml; = Rating | [11 empty] | Not Recorded
0-2, 0 = Satisfactory | [11 empty] | Not Recorded
3-10; 0 = Suspicious | [11 empty] | Not Recorded
>10; 0 = Unsatisfactory | [11 empty] | Not Recorded
any number; 1 or more = Unsatisfactory | [11 empty] | Not Recorded
Verification procedures are in place for monitoring and review that include: | [11 empty] | Not Recorded
EC(MMP)O – Schedule 2, 3.1, 4.1 (b)
i) Review of the monitoring records | [11 empty] | Not Recorded
ii) Checks of the monitoring procedures | [11 empty] | Not Recorded
iii) Review of deficiencies | [11 empty] | Not Recorded
iv) Review of effectiveness of corrective/preventive action | [11 empty] | Not Recorded
Are the following tasks and their frequency are identified: | [11 empty] | Not Recorded
EC(MMP)O – Schedule 2, 3.1
For all establishments: | [11 empty] | Not Recorded
Australian Drinking Water Guidelines
Physico-chemical properties must be tested annually (council or similar test on the same supply will suffice) | [11 empty] | Not Recorded
MICoR
Verification testing for Coliforms and E. coli must be as follows: | [11 empty] | Not Recorded
2 sites tested each month for structurally integrated complexes, structurally independent processing establishments and cooked meat establishments | [11 empty] | Not Recorded
2 tests each month for cooling water at canneries and cooked meat establishments | [11 empty] | Not Recorded
1 test in ice used in edible products | [11 empty] | Not Recorded
2 sites tests every three months for structurally independent cold-stores | [11 empty] | Not Recorded
For establishments that chlorinate water: | [11 empty] | Not Recorded
The free residual chlorine is measured prior to start and every 2 hours that the plant is operating. | [11 empty] | Not Recorded
EC(MMP)O – Schedule 2, 3.1
Pre-chlorination testing must be conducted annually | [11 empty] | Not Recorded
Cleaning of tanks should be conducted annually | [11 empty] | Not Recorded
The individuals responsible for the tasks, including monitoring and verification, are identified | [11 empty] | Not Recorded
EC(MMP)O – Schedule 2, 2.1
Records of monitoring, corrective action, and verification are kept | [11 empty] | Not Recorded
EC(MMP)O Schedule 2 – 7.1
Select Rating | Not Applicable | Not Recorded | Complies | Minor Non-Compliance | Major Non-Compliance | Critical Non-Compliance | _ | 0 | 0 | 0

## M09-Refrigeration
EMSAP Initial Audits checklist | [10 empty] | M09 Refrigeration
Audit Activity: | [10 empty] | Audit Findings/ Evidence/ Observations | Select Rating
Temperature Control
There are documented procedures for temperature control include the following: | [11 empty] | Not Recorded
i) For product and processing rooms (where required) | [11 empty] | Not Recorded
EC(MMP)O – Schedule 2, 11.1(a) (b); AS 4696 – Part 4
ii) For active refrigeration, adequate refrigeration is applied to all goods in the chamber to ensure they all meet the relevant requirements | [11 empty] | Not Recorded
iii) Raw meat and meat products must meet the Refrigeration Index. | [11 empty] | Not Recorded
EC(MMP)O - Schedule 5, 10A.1
iv) Processed meat must meet the temperature controls specified in the AS. | [11 empty] | Not Recorded
Standard refrigeration cycles, set points, defrosts and alarm settings | [11 empty] | Not Recorded
The RI is used to confirm the temperature controls for all refrigerated raw meat product | [11 empty] | Not Recorded
EC(MMP)O Schedule 5 -Division III
The RI is confirmed annually or when the process changes | [11 empty] | Not Recorded
Measurements are taken from the slowest cooling point or a significant number of samples are taken to take into account potential variability | [11 empty] | Not Recorded
The storage temperatures ensure that the product is wholesome at the point of export or when it leaves the plant | [11 empty] | Not Recorded
EC(MMP)O - 3.1(a), Schedule 5 – 17.2
i) Chilled meat to be frozen must be wholesome -Trade description will need to be changed | [11 empty] | Not Recorded
For monitoring of product under active cooling to a temperature of 7°C or below: | [11 empty] | Not Recorded
EC(MMP)O – Schedule 2, 3.1
i) Measurements are taken from the slowest cooling point of microbiological concern or a significant number of samples e.g. surface of carcases, thermal centre in cartons | [11 empty] | Not Recorded
ii) Measurements are taken of product and/or air whichever is appropriate | [11 empty] | Not Recorded
iii) Measurement represents the lot - all product represented by the monitoring | [11 empty] | Not Recorded
There is an effective system which demonstrates refrigerated rooms continuously meet temperatures in the approved arrangement | [11 empty] | Not Recorded
For corrective actions: | [11 empty] | Not Recorded
EC(MMP)O – Schedule 2, 4.1
i) All product represented by the monitoring is included | [11 empty] | Not Recorded
ii) Where the boning room is above 10° C may run room at 12° C for no more than 2 hours if room has a good history of temperature control | [11 empty] | Not Recorded
AS4696 -12.4
Products not meeting specification may be assessed for wholesomeness | [11 empty] | Not Recorded
The procedure addresses verification | [11 empty] | Not Recorded
EC(MMP)O – Schedule 2, 3.1
The procedure addresses the frequency of the tasks | [11 empty] | Not Recorded
EC(MMP)O – Schedule 2, 3.1
The procedure identifies those responsible for the tasks | [11 empty] | Not Recorded
EC(MMP)O – Schedule 2, 2.1
Records of monitoring, corrective action, verifications of those actions and verification are kept | [11 empty] | Not Recorded
EC(MMP)O Schedule 2 – 7.1
Select Rating | Not Applicable | Not Recorded | Complies | Minor Non-Compliance | Major Non-Compliance | Critical Non-Compliance | _ | 0 | 0 | 0

## M10-Approved Suppliers
EMSAP Initial Audits checklist | [10 empty] | M10 Approved Suppliers
Audit Activity: | [10 empty] | Audit Findings/ Evidence/ Observations | Select Rating
Sourcing of animals for slaughter
There is a sourcing program, that ensures: | [11 empty] | Not Recorded
AS 4696 - 6
a) Last holding is identified by Property Identification Code or other state approved system. This may be obtained from NVD (or equivalent), NLIS device or tail tag. | [11 empty] | Not Recorded
AS 4696 - 3.15, 6.2
b) Correlation of animal identification to body number has to be maintained until post mortem disposition is completed | [11 empty] | Not Recorded
AS 4696 – 6.2, 6.13, 16.3
c) Livestock do not have residues in excess of permitted levels or been fed banned feeds or substances. | [11 empty] | Not Recorded
AS 4696 – 6.1, 6.8
d) On a consignment basis livestock are covered by correctly completed Vendor Declarations/Waybills, dated at time of dispatch, which include necessary attestations to cover husbandry and veterinary practices from a person responsible for the livestock or an equivalent system to verify these practices. | [11 empty] | Not Recorded
There should be a system(s) to verify these attestations e.g. LPA, NFAS APIQ, Pig Pass, relevant SAFEMEAT programs or risk assessments. NRS, NORM, NARM, TART, START may be appropriate in some cases, as part of a national random or targeted surveillance program.
Unhusbanded animals such as rangeland goats, camels, deer and/or wild horse only require declarations that cover back to the area and time of trapping or capture
AS 4696 – 3.12, 3.13, 6.1(c)
e) For cattle, interrogation of PIC against NLIS database identifies testing requirements. VDs responses may also identify testing requirements e.g. endosulfan, organochlorine residues. No animal is submitted for slaughter where that animal/s is still subject to a WHP | [11 empty] | Not Recorded
AS 4696 – 3.12, 3.13, 6.1(c)
f) For cattle, procedures are in place to identify an individual animal’s status through the NLIS database (e.g. Ruminant Animal Material fed, imported, grazed on areas treated with sewerage, affected or suspected of being affected by a contagious or notifiable disease) that may preclude slaughter, be slaughtered subject to conditions or affect market eligibility | [11 empty] | Not Recorded
AS 4696 – 6.7
g) Animals are not submitted for slaughter if the animal is affected by any disease or abnormality that could jeopardise the wholesomeness of meat and meat products derived from it or the slaughter and processing could contaminate other animals or meat | [11 empty] | Not Recorded
AS 4696 – 6.9
h) For cattle, the vendor declarations are reviewed to determine the animals HGP status and potential market access eligibility of the derived meat and meat products. | [11 empty] | Not Recorded
AS 4696 – 8.14 (b)
Relevant information is available at ante mortem (from NVD, waybills, special movement permits, ERP database etc) | [11 empty] | Not Recorded
AS 4696 – 6.13, 8.6
The procedure addresses corrective / preventive action | [11 empty] | Not Recorded
EC(MMP)O – Schedule 2, 4.1 & 4.2
The procedure addresses the frequency of the tasks | [11 empty] | Not Recorded
EC(MMP)O – Schedule 2, 3.1
The procedure identifies those responsible for the tasks, including monitoring and verification | [11 empty] | Not Recorded
EC(MMP)O – Schedule 2, 2.1
Records of incoming declarations, waybills, database interrogations, kill sheets, corrective action, verifications of those actions are kept | [11 empty] | Not Recorded
Note: For ovines, caprines and cervidae identification may be back to a group of holdings identified from a consignment or a saleyard summary. A number of importing countries require identification back to the farm.
EC(MMP)O Schedule 2 – 7.1
Nationally endorsed (e.g. through SAFEMEAT and EMIAC) on farm management programs such as LPA, APIQ and Pig Pass that are independently verified are recognised as being effective methods of managing veterinary drug and chemical residue risk in livestock | [11 empty] | Not Recorded
Various surveillance (targeted) programs were developed with these farm management programs to verify their effectiveness in controlling the identified risks e.g. NARM, NORM | [11 empty] | Not Recorded
If the livestock holding is not accredited under a relevant program, occupier will need to assess the risk status of incoming livestock, take steps to manage the risk and show how that has been done through their approved arrangement | [11 empty] | Not Recorded
e.g. cattle that are not raised under a nationally endorsed farm management program addressing organochlorines residues may be of unknown risk and their status must be assessed by testing sentinel animals from each lot. If a residue test returns results ≥ ½ MRL, the processor could:
i) test all the companion animals for residues and make disposition decisions based on the test results; or ii) give the vendor the option of returning the cattle to their property of origin or some other nominated property approved by the relevant State or Territory authorities | [11 empty] | Not Recorded
Purchasing
There is a documented sourcing procedure for ingredients, processing aids, labels, tags, printing inks and packaging material | [11 empty] | Not Recorded
EC(MMP)O – Schedule 2, 2.1 & 11.1(b)
Ingredients, processing aids, labels, tags, printing inks and packaging material (e.g. plastic wraps) that may come into contact with meat and meat products are not a source of contamination (letters of compliance with standards, FSANZ approval, etc) | [11 empty] | Not Recorded
AS 4696 – 14.1
The handling of labels, tags, printing inks and packaging material (e.g. cartons) is not a source of contamination to meat and meat products | [11 empty] | Not Recorded
AS 4696 – 14.1, & 14.3
Under conditions of use labels, tags and printing inks remain fit for purpose and packaging material protects meat and meat products from contamination | [11 empty] | Not Recorded
AS 4696 – 14.1, 14.2 & 14.3
Procedure includes corrective/preventive action for any non-compliance. Records of the procedure, and including any monitoring, verification and any corrective /preventative action are kept. | [11 empty] | Not Recorded
EC(MMP)O – Schedule 2, 4.1 & 4.2, EC(MMP)O Schedule 2 – 7.1
Select Rating | Not Applicable | Not Recorded | Complies | Minor Non-Compliance | Major Non-Compliance | Critical Non-Compliance | _ | 0 | 0 | 0

## M11-Structure and Equipment
EMSAP Initial Audits checklist | [10 empty] | M11 Structure and Equipment
Audit Activity: | [10 empty] | Audit Findings/ Evidence/ Observations | Select Rating
Structure and Maintenance
The establishment has a documented procedure for structure and maintenance | [11 empty] | Not Recorded
EC(MMP)O – Schedule 2, 2.1 & 11.1(b); AS 4696 –4.5, 19.3
Approval is obtained for major structural alterations before they are used for production of meat or meat products. | [11 empty] | Not Recorded
EC(MMP)O – Schedule 1, 13.1; Schedule 3 1.1; AS 4696 19.12
A plan showing the physical layout of the establishment showing buildings, the various rooms (processing, amenities, AM yards, storage, etc.) is provided. The floor plan should show product flow and people flow. | [11 empty] | Not Recorded
There should be a new plan and change to the occupier’s approved arrangement if structural and equipment alterations have occurred. As a guide, it may be useful to auditors to show the physical locations of CCPs (this could be addressed using HACCP Plan Flow chart)
AS 4696 –19.4, 19.5, 19.10, 19.11; Cons&Equip Guide Export meat (CEGEM)
There is a structured monitoring program in place. | [11 empty] | Not Recorded
EC(MMP)O – Schedule 2, 3.1 & 11.1(b)
i) Processing areas may use the sanitation monitoring process, or this procedure may be supplemented by an independent monitoring program | [11 empty] | Not Recorded
AS 4696 5.1(f)
ii) Critical defects are identified before they can jeopardise the wholesomeness of meat and meat products | [11 empty] | Not Recorded
AS 4696 – 4.5
Defects are identified and rectified before they become critical (preventive maintenance | [11 empty] | Not Recorded
EC(MMP)O – Schedule 2, 4.1
Corrective actions ensure that: | [11 empty] | Not Recorded
i) Critical defects are rectified before product wholesomeness is jeopardised | [11 empty] | Not Recorded
EC(MMP)O – Schedule 2, 4.1 & 4.2
ii) Other defects identified and rectified before product wholesomeness is jeopardised | [11 empty] | Not Recorded
iii) The process of rectification does not jeopardise the wholesomeness of meat and meat products | [11 empty] | Not Recorded
The adequacy of repairs (particularly to critical defects) is verified | [11 empty] | Not Recorded
EC(MMP)O – Schedule 2, 4.1 & 4.2
Frequencies of monitoring and verification are addressed | [11 empty] | Not Recorded
EC(MMP)O – Schedule 2, 3.1
The individuals responsible for the tasks, including monitoring and verification, are identified | [11 empty] | Not Recorded
EC(MMP)O – Schedule 2, 2.1
Records of monitoring, corrective action, verifications of those actions and verification are kept | [11 empty] | Not Recorded
EC(MMP)O Schedule 2 – 7.1
Calibration
There is a procedure for calibrating monitoring equipment that ensures: | [11 empty] | Not Recorded
i) Measuring equipment is identified | [11 empty] | Not Recorded
EC(MMP)O Schedule 3 – 2.1, 11.1
ii) The manufacturer’s specification for the equipment is available | [11 empty] | Not Recorded
AS 4696 – 4.5, 19.10
iii) Measuring equipment is calibrated in accordance with manufacturer’s directions to verify its accuracy | [11 empty] | Not Recorded
National Measurements Act 1960
iv) Standard instruments are used to calibrate from | [11 empty] | Not Recorded
v) Where necessary correction factors are used or equipment is corrected | [11 empty] | Not Recorded
Equipment is recalibrated as required by the manufacturer’s directions. | [11 empty] | Not Recorded
EC(MMP)O Schedule 3 – 2.1
Determination is made as to whether out of specification measuring equipment resulted in incorrect product assessment for food safety, wholesomeness, load-out or transport | [11 empty] | Not Recorded
EC(MMP)O – Schedule 2, 4.1
The procedure addresses the frequency of the tasks. Note: This should be as per manufacturers specifications or sooner if damaged | [11 empty] | Not Recorded
EC(MMP)O – Schedule 2, 3.1; AS 4696 –19.10
The procedure identifies those responsible for the tasks | [11 empty] | Not Recorded
EC(MMP)O Schedule 2 – 2.1
Records are kept | [11 empty] | Not Recorded
EC(MMP)O Schedule 2 – 7.1
A register of measuring and test equipment is kept | [11 empty] | Not Recorded
EC(MMP)O Schedule 2 – 7.1
Select Rating | Not Applicable | Not Recorded | Complies | Minor Non-Compliance | Major Non-Compliance | Critical Non-Compliance | _ | 0 | 0 | 0

## M12-Product Supply, Integrity
EMSAP Initial Audits checklist | [10 empty] | M12 Product Supply Chain Integrity
Audit Activity: | [10 empty] | Audit Findings/ Evidence/ Observations | Select Rating
Product Traceability, withdrawal and recall
Products are traceable – one step forwards one step backwards (i.e. to the immediate supplier and immediate customer) | [11 empty] | Not Recorded
AS 4696 – 16.8, 17.12
Recall procedures are developed | [11 empty] | Not Recorded
AS 4696 – 16.1
Recall procedures are tested annually | [11 empty] | Not Recorded
Food Standards Code
The Dept. were notified immediately in the event of a recall | [11 empty] | Not Recorded
EC(MMP)O Schedule 2 - 10.1; EC(MMP)O Part 5 – 51
Product is identified to the extent necessary at each stage of production to enable a particular description to be applied | [11 empty] | Not Recorded
EC(MMP)O Schedule 7 – 1.1
The auditable inventory system provides (may correspond with system in export security and integrity sections): Description of the inventory system, identification of the batch, include definition of batch - the definition may differ in accordance with time and temperature etc. Identification of products including description, quantities, origin and location | [11 empty] | Not Recorded
EC(MMP)O Schedule 7 – 1.1; AS 4696 - 16.2, 16.4, 16.6, 16.7; EC(MMP)O Schedule 7 – 1.1(b), 2.1, 2.2, 2.3, 2.4. EC(MMP)O Schedule 2 – 6.2
Corrective/preventive actions: product loses market eligibility where market requirements can’t be verified | [11 empty] | Not Recorded
EC(MMP)O – Schedule 2, 4.1
There are records of inventory including product movements in and out of the establishments, corrective action and verifications | [11 empty] | Not Recorded
EC(MMP)O Schedule 2 – 7.1
Trade Description
There is a section of the arrangement that covers Trade Description. A ‘quality system’ that complies with the criteria established by the Australian Meat Industry Language and Standards Committee for the application of a trade description to relevant species. | [11 empty] | Not Recorded
EC(MMP)O Schedule 6 – 4.1 : AS 4696 – 16, 17
There must be enough information available to be able to apply the final trade description including any optional information (e.g. grain fed, age, etc) | [11 empty] | Not Recorded
EC(MMP)O Schedule 7 – 1.1(a) :AS 4696 – 16.2, 16.4, and 16.6, 17.14
As a minimum edible product is identified by: | [11 empty] | Not Recorded
EC(MMP)O Schedule 6, EC(MMP)O Order 8.1,
i) Date of packaging | [11 empty] | Not Recorded
ii) Species (can be in ingredients list in meat products) | [11 empty] | Not Recorded
iii) Basic categories | [11 empty] | Not Recorded
iv) Net weight | [11 empty] | Not Recorded
v) Country of origin | [11 empty] | Not Recorded
vi) Registration number of establishment where product last packed. | [11 empty] | Not Recorded
vii) Identity of meat business where they are packed or exporter or consignee | [11 empty] | Not Recorded
viii) Refrigeration requirements | [11 empty] | Not Recorded
ix) Name of product (in the case of meat products) | [11 empty] | Not Recorded
x) List of ingredients (in the case of meat products) | [11 empty] | Not Recorded
xi) Identity of the batch Note: In addition identification requirements may be specified by AUS-MEAT, Food Standards Code and Importing Country Requirements | [11 empty] | Not Recorded
Beef described as being grain fed must be derived from animals that have completed a feeding regime that accords with the minimum standards for grain fed beef as described in the Australian Meat Industry Classification System. | [11 empty] | Not Recorded
Any declaration made in relation to the feeding of an animal from which meat and meat products are alleged to be grain fed must be accurate
EC(MMP)O Schedule 7 -5.1
Raising claims need to be approved and verified to the department’s and AUS-MEAT (for appropriate species) satisfaction. | [11 empty] | Not Recorded
Occupier’s may need to obtain AUS-MEAT trade description label approval or any importing country label approval (e.g. US FSIS) prior to its inclusion in their arrangement and ATM approval of changes to the arrangement
Monitoring of assessment and application of trade descriptions occurs | [11 empty] | Not Recorded
EC(MMP)O Schedule 2 – 3.1
Corrective actions are applied for non-compliance with a trade description | [11 empty] | Not Recorded
EC(MMP)O Schedule 2 – 4.1
The procedure addresses the frequency of the tasks | [11 empty] | Not Recorded
EC(MMP)O Schedule 2 – 3.1
The procedure identifies those responsible for the tasks | [11 empty] | Not Recorded
EC(MMP)O Schedule 2 – 2.1
Records of trade description monitoring, corrective action and verification are kept. | [11 empty] | Not Recorded
EC(MMP)O Schedule 2 – 7.1
Halal Requirements
The establishment Halal procedures have been documented in a SOP and the supervising AIO is listed. | [11 empty] | Not Recorded
EC(MMP)O – Schedule 2, 2.1 & 11.1(b); Schedule 5, 1.2
The authorised Muslim slaughtermen are trained and have current AIO identification cards. | [11 empty] | Not Recorded
EC(MMP)O – Schedule 2, 2.1 EC(MMP)O –Schedule 5, 1.2
At slaughtering establishments the reversible stunning procedure, and stun-stick interval used for Halal slaughter comply with the Industry Animal Welfare Standards. | [11 empty] | Not Recorded
EC(MMP)O – Schedule 5, 2.1
The procedure for identification and segregation of non-Halal carcases and carcase parts during the slaughter process is clearly described. | [11 empty] | Not Recorded
There is a comprehensive identification system that clearly demonstrates effective separation Halal & non-Halal product during all stages of production, storage and load out at the establishment. | [11 empty] | Not Recorded
EC(MMP)O – Schedule 7, 4.1 & 4.2
There are procedures in place to ensure that Halal stamps are applied to Halal meat, carcase tags &/or carton labels before product is removed from the establishment. | [11 empty] | Not Recorded
EC(MMP)O – Schedule 7, 4.1 & 4.2
MTCs for Halal meat endorsed “HALAL MEAT”. RFPs for Halal product endorsed “Complies with Australian Government Supervised Halal Program”. | [11 empty] | Not Recorded
EC(MMP)O – Schedule 6, 13
Where required additional endorsements are added to MTC’s and RFPs for product destined to certain Halal markets. | [11 empty] | Not Recorded
Approved Islamic Organisation (AIO) has signed off on the SOP as being clear and workable; and is responsible for religious training and oversight of Muslim slaughtermen and verification of the Halal activities at the establishment. | [11 empty] | Not Recorded
EC(MMP)O Schedule 7, 16.1
For monitoring: Meat Hygiene Assessment is used for process the monitoring. There are records of regular AIO audits of the establishment’s conformance with Halal requirements (recommended quarterly at slaughter and six monthly at non-slaughter establishments). | [11 empty] | Not Recorded
EC(MMP)O – Schedule 2, 3.1 MHA EC(MMP)O Schedule 2, 7.1
MHA outlines expectations for corrective/preventive action. Procedures are in place to deface Halal marks where the Halal integrity of product is lost. | [11 empty] | Not Recorded
MHA EC(MMP)O Schedule 6, 17.3
The establishment conducts internal audits of the Halal SOP. Certain Halal markets may require the use of a specific checklist and audit frequency; and that the outcome of these audits be discussed by an onsite Halal committee involving management and AIO representatives. | [11 empty] | Not Recorded
EC(MMP)O – Schedule 2, 3.1 MICoR
Export Security and Integrity
Is there a documented procedure for export integrity and security? | [11 empty] | Not Recorded
EC(MMP)O, Schedule 7 - Parts 1 and 2; EC(MMP)O – Schedule 2, 2.1 & 11.1(b)
Does the auditable inventory system allows for reconciliation in accordance with : | [11 empty] | Not Recorded
EC(MMP)O Schedule 7 – 1.1, Part 2
i) Post-mortem disposition | [11 empty] | Not Recorded
ii) Trade description | [11 empty] | Not Recorded
iii) Market eligibility | [11 empty] | Not Recorded
iv) Receiving, current storage, and dispatch of animals and/or product | [11 empty] | Not Recorded
Edible product is segregated from inedible product. Edible meat of differing market access eligibilities may require segregation | [11 empty] | Not Recorded
EC(MMP)O Schedule 7 –Part 1; EC(MMP)O Schedule 7 – 6.2
Any retained meat (meat pending disposition) can be physically secured when required by the occupier or the department | [11 empty] | Not Recorded
EC(MMP)O Schedule 5 – 5.2(iv)
Is there a visual system to identify inedible and condemned goods until packaged and labelled : | [11 empty] | Not Recorded
EC(MMP)O Schedule 7 – 1.1 :AS 4696 - 17 :
i) Is product segregated from edible product by space and signage | [11 empty] | Not Recorded
ii) Is condemned meat physically secured until denatured. | [11 empty] | Not Recorded
Completion of MTCs: | [11 empty] | Not Recorded
i) Are MTCs completed correctly. Signed by eligible people identified in occupier’s approved arrangement | [11 empty] | Not Recorded
EC(MMP)O Schedule 7 - Part 2
ii) Returned within 21 days | [11 empty] | Not Recorded
AA Guidelines Appendix 2
iii) Reconciled | [11 empty] | Not Recorded
Inedible Meat Transfer certificates are used between registered establishments, or to State Government approved heat processors for animal food. Non-prescribed goods should use approved transfer certificates e.g. blood serum transfer certificate. | [11 empty] | Not Recorded
EC(MMP)O Schedule 7 - Part 2
Are unsatisfactory reports used when product has been received that is either non-compliant or the MTC is non-compliant? | [11 empty] | Not Recorded
Is monitoring of segregation and identification is conducted? | [11 empty] | Not Recorded
EC(MMP)O Schedule 2 – 3.1
Corrective action : | [11 empty] | Not Recorded
i) Is there is a procedure in place that ensures in the event product integrity is compromised that the Dept is contacted? | [11 empty] | Not Recorded
EC(MMP)O Schedule 2 – 4.1 : EC(MMP)O Schedule 2 - 10.1
ii) Should product integrity be compromised, has the occupier procedures in place to secure the product and preserve evidence until advice is obtained from the Dept. | [11 empty] | Not Recorded
EC(MMP)O Schedule 7 – 7.1
Does the procedure addresses the frequency of the tasks? | [11 empty] | Not Recorded
EC(MMP)O Schedule 2 – 3.1
Does the procedure identifies those responsible for the tasks? | [11 empty] | Not Recorded
EC(MMP)O Schedule 2 – 2.1
Persons who sign MTCs and IMTCs are nominated in the approved arrangement. MTC signatories must be listed on the establishment registration as authorised signatories. | [11 empty] | Not Recorded
EC(MMP)O Schedule 7 – 10.1 EC(MMP)O Schedule 8 – 5; EC(PGO)O Section 4.05
Are there records of monitoring, corrective action and product transfers? | [11 empty] | Not Recorded
EC(MMP)O Schedule 2 – 7.1
Control of Official Marks
Is there is a documented procedure for the use and control of official marks? | [11 empty] | Not Recorded
EC(MMP)O - Part 7
Where there is no defined procedure does the Dept. controls the official marks? | [11 empty] | Not Recorded
Schedule 6 - Part 2
Do computerised labelling systems operate in accordance with the Depts. approved code of practice? | [11 empty] | Not Recorded
EC(MMP)O – 64 EC(MMP)O – 64.1, 64.2, 68
For onsite pre-printed carcase bags or tags, is there an inventory system that enables reconciliation of the numbers of pre-printed tags with the numbers of carcases or quarters bagged | [11 empty] | Not Recorded
EC(MMP)O – 64, 68
For pre-printed serially numbered official marks, does a reconciliation system account for their daily use and relate to the inventory control system? | [11 empty] | Not Recorded
EC(MMP)O – 64, 68
Are procedures for resemblances (if used) covered in the Approved Arrangement? | [11 empty] | Not Recorded
EC(MMP)O - 66
Is DA approval is obtained for the ordering and supply of all official marks? | [11 empty] | Not Recorded
EC(MMP)O - 64
Is DA approval is obtained prior to installation of computer generated marking devices (including software)? | [11 empty] | Not Recorded
EC(MMP)O – 64
Are there are daily controls and reconciliation procedures for official marks? Container bolt seals and official carton seals must be reconciled daily to show use and remaining seals on hand. | [11 empty] | Not Recorded
EC(MMP)O – 64, 68
Are there are replacement label procedures? | [11 empty] | Not Recorded
EC(MMP)O – 64, 68
Where official marks have been incorrectly applied to product, they are removed as soon as is practical and a record kept? | [11 empty] | Not Recorded
EC(MMP)O – 64, 68
For edible or eligible products official marks are only applied to eligible product. | [11 empty] | Not Recorded
EC(MMP)O Schedule 6 Part 2 Division I
Are marks are applied correctly (clearly, legibly, to eligible product)? | [11 empty] | Not Recorded
EC(MMP)O 64, 65 and Schedule 6 – Part 2
Are procedures for defacement of official marks are documented? | [11 empty] | Not Recorded
EC(MMP)O – 65, 68.2, EC(MMP)O Schedule 6 - 17 : AA Guidelines Appendix 2
Is monitoring of control of official marks in processing areas, defacement and replacement conducted? | [11 empty] | Not Recorded
EC(MMP)O Schedule 2 – 3.1
Corrective action: | [11 empty] | Not Recorded
i) In the event product integrity, including market eligibility is compromised has the Dept. been contacted | [11 empty] | Not Recorded
EC(MMP)O Schedule 2 – 4.1 : EC(MMP)O Schedule 2 - 10.1
ii) If product integrity was compromised what action did the occupier take to secure the product and preserve evidence until advice was obtained from the Dept. | [11 empty] | Not Recorded
EC(MMP)O Schedule 7 – 7.1
Only fit and proper persons may order official marks and forms: | [11 empty] | Not Recorded
i) Official mark order forms were countersigned by a Dept. officer | [11 empty] | Not Recorded
EC(MMP)O – 64.3; 68.1 Schedule 6 - 15.1
ii) Persons responsible for daily use of official marks, marking devices and forms are nominated in the approved arrangement | [11 empty] | Not Recorded
iii) The nominated person is responsible for official marks when not secured | [11 empty] | Not Recorded
iv) An identified establishment person secures all marks and marking devices when not in use. | [11 empty] | Not Recorded
v) A fit and proper person has reconciled of use of the official marks and forms. | [11 empty] | Not Recorded
Records of use and reconciliations of official marks are maintained. Records of monitoring, verification and corrective/preventive action taken are maintained | [11 empty] | Not Recorded
EC(MMP)O Schedule 2 – 7.1
Export Documentation
Exporter must apply for an export permit (Request For Permit – RFP) Occupier at last establishment that inspects the goods may validate Export Permits. | [11 empty] | Not Recorded
EC(MMP)O Schedule 8 – 1.1, 1.2 and 2.1
The occupier’s approved arrangement must describe: 1 the system by which RFP fields are completed including where the information in each field is derived from; 2 the process for appointing and training Authorised signatories and RFP Validators; 3 procedures for Authorised signatories to complete RFP and submit to the department declaring the information is true, correct and meets export legislation and importing country requirements; 4 the procedures used to validate export permits, including load out inspection | [11 empty] | Not Recorded
EC(MMP)O Schedule 8 – 5
Does the RFP validation process verify the information in the RFP (different process to RFP application) | [11 empty] | Not Recorded
EC(MMP)O Schedule 8 – 5.1, 5.4
Is there an auditable trail of information to lead to RFP validation? Meat destined for European Union markets, the RFP must be validated by department employed authorised officers | [11 empty] | Not Recorded
EC(MMP)O Schedule 8 – 5.1
Corrective action : | [11 empty] | Not Recorded
i) If products were identified to be unwholesome or product integrity, including market eligibility compromised was the Dept. was contacted | [11 empty] | Not Recorded
EC(MMP)O Schedule 2 – 4.1 : EC(MMP)O Schedule 2 - 10.1
ii) If product was identified to be unwholesome or integrity compromised, did the occupier take action to secure the product and preserve evidence until advice was obtained from the Dept. | [11 empty] | Not Recorded
EC(MMP)O - 51 and Schedule 7 – 7.1
Does the procedure addresses the frequency of the tasks | [11 empty] | Not Recorded
EC(MMP)O Schedule 2 – 3.1
Does the procedure identify those responsible for the tasks? | [11 empty] | Not Recorded
EC(MMP)O Schedule 2 – 2.1
i) Are RFP user IDs and passwords are kept strictly confidential and are not shared ? | [11 empty] | Not Recorded
Records of these procedures, including load out, RFP validation, monitoring, verification and corrective/preventive action taken are maintained. | [11 empty] | Not Recorded
EC(MMP)O Schedule 2 – 7.1
Select Rating | Not Applicable | Not Recorded | Complies | Minor Non-Compliance | Major Non-Compliance | Critical Non-Compliance | _ | 0 | 0 | 0

## M13-Importing Requirements
EMSAP Initial Audits checklist | [10 empty] | M13 Importing Country Requirements
Audit Activity: | [10 empty] | Audit Findings/ Evidence/ Observations | Select Rating
The Approved Arrangement has procedures to meet specific market requirements for each country listing on ER to ensure processes are operationally compliant. | [11 empty] | Not Recorded
When received, changes to importing country requirements through Meat Notices, Market Access Advices or MICoR updates are assessed and suitable amendments made to the approved arrangement.
EC(MMP)O – Order 34, Schedule 2 Clause 11.1, Schedule 7, Clauses 4, 6, 7, 8.1, Part 3, and Part 4. MICoR
Establishments must comply with importing country requirements listed in MICoR prior to production and export to a specific market. Some importing countries require listing to be added to registration (refer MICoR). | [11 empty] | Not Recorded
Some importing countries may require application for listing and a foreign official visit. Verification of applications should use the internal audit procedure prior to submission to the department.
EC(MMP)O – Order 34, EC(MMP)O Schedule 7 - 6.1 and 6.2
In some instances all of the requirements for one importing country may be best addressed by a specific SOP. | [11 empty] | Not Recorded
However it is recommended where possible to incorporate specific importing market requirement into the relevant parts of the approved arrangement.
EC(MMP)O Schedule 7 - 6.1 and 6.2
Should the product integrity procedure be compromised, the occupier must take action to secure the product and preserve evidence until advice is obtained from the department. | [11 empty] | Not Recorded
When product becomes ineligible for a market, all marks indicating eligibility are removed and inventory is amended to reflect the loss of eligibility
Note: If an establishment is not listed for a particular country only select 'Not applicable' from the drop down menu of the blue header for that country e.g.other ratings need not be populated
EC(MMP)O Schedule 2 – 4.1; EC(MMP)O Schedule 2 - 10.1; EC(MMP)O Schedule 7 – 7.1
Brazil
Before export, establishments listed for Brazil must obtain registration of products and labels from the Department of Inspection of Animal Origin Products (DIPOA). | [11 empty] | Not Recorded
MICoR - Brazil 6.1
Canada
Calves from which veal is derived must be at least 14 days of age. | [11 empty] | Not Recorded
MICoR - Canada 3.1
For the production of trim lymph nodes are acceptable as a precursor material for beef ground meat as long as they are attached to the trimmings and not just floating or added separately on top of the trimmings. | [11 empty] | Not Recorded
MICoR - Canada 4.1
Raising claims such as ‘grain-fed’ may only be used if the department has specifically verified such claims, and if systems are in place to support such claims | [11 empty] | Not Recorded
MICoR - Canada 6.1
Chile
After chilling or freezing, chilled meat must be maintained at a temperature between 0° C and 4°C, and frozen meat at a temperature colder than –12° C | [11 empty] | Not Recorded
MICoR - Chile 3.5
China
Product may be exported directly from a fully integrated establishment that is listed for China. Alternatively, product may be exported from a China listed cold store. | [11 empty] | Not Recorded
China must approve the correlation of fully integrated establishments with establishments at which China eligible product is stored.
MICoR - China 1.2; MAA1632
During a production shift, all equipment that contacts meat (such as smocks, aprons, gloves and knives) does not leave the controlled environment. | [11 empty] | Not Recorded
When not in use, this equipment is sanitised and stored in an ante-room or the boning room during breaks
MICoR - China 2.1
Workers only move within and between work areas and amenities by defined, clean routes or stay within defined clean areas outside | [11 empty] | Not Recorded
MICoR - China 2.1
In order to not exceed China’s maximum limit for cadmium in liver and kidney exported to China, livestock are sourced with respect to the source state and animal age, in accordance with the national program set out in Meat Notice 2015/02. | [11 empty] | Not Recorded
MICoR - China 2.3
Beef and beef products destined for China must be sourced from cattle that have not been treated with hormonal growth promotants or contain residues outside normal physiological levels. Monthly HGP verification testing is conducted. | [11 empty] | Not Recorded
MICoR - China 2.3, MN15/06
BONING ROOM - Knife sterilising equipment must operate at a water temperature of at least 82 degrees Celsius, which is verified by routine monitoring. | [11 empty] | Not Recorded
All knives and other cutting equipment must undergo a thorough cleaning and sterilisation at every major break in production (and at a minimum frequency of every two hours unless kept in the refrigerated area as per MICoR 2.1)
MICoR - China 3.3
Cartons are assembled in an area outside of the boning room. The carton liner is used to provide a barrier to prevent contact between the exposed carton and the product. Cartons in the boning room are handled only using the liner. | [11 empty] | Not Recorded
MICoR - China 3.4
Load out temperatures and container set points are : chilled meat a core temperature no warmer than 4 °C on arrival in China; and frozen meat is –18 °C or colder on arrival in China | [11 empty] | Not Recorded
MICoR - China 3.5
Labelling on the outer & inner packaging has the mandatory information required by China in Chinese & English | [11 empty] | Not Recorded
MICoR - China 6.1
Egypt
Beef and beef products destined for Egypt must be sourced from cattle that have not been treated with hormonal growth promotants and monthly HGP verification testing is conducted. | [11 empty] | Not Recorded
Each sourced animal must have both ears checked for permanent markers or the presence of the triangular ear punch.
The presence of either the marker and/or the triangular ear punch indicate that the animal has been treated with a HGP. The detection of treated animals means that the NVD is incorrect.
The whole mob represented by the NVD will not be eligible for Egypt or any other HGP free market.
MICoR - Egypt 3.2, MN15/06
Bags containing meat, meat products and edible offal (including carton liners covering bulk pack product) are sealed by a metal or plastic ring or heat-sealing the extremity of the bag or knotting it to seal it completely. | [11 empty] | Not Recorded
MICoR - Egypt 3.4
Procedures are in place to ensure all frozen boneless meat comes from recognisable cuts that have a minimum size of 2 kg. Primal meat have a max. 7% fat content and manufacturing meat has maximum 20% fat content and consists of is brisket and thin flank primal only | [11 empty] | Not Recorded
MICoR - Egypt 4.1
The Approved Arrangement Halal program lists an AIO approved by Egypt | [11 empty] | Not Recorded
Elmer3, MAA1612
EU
The establishment has access to facilities for washing trucks. The truck wash facilities may be in nearby authorised places such as saleyards | [11 empty] | Not Recorded
MICoR - EU 1.7
Livestock trucks are cleaned between loads of livestock | [11 empty] | Not Recorded
MICoR - EU 2.1
Water used for the final rinse to clean animals prior to slaughter, or to clean livestock trucks between loads of livestock, or to clean trucks transporting inedible by-products, is clean or potable | [11 empty] | Not Recorded
MICoR - EU 2.1
Water microbiological and physico-chemical testing is conducted for the parameters and at the frequencies specified in MICoR | [11 empty] | Not Recorded
MICoR - EU 2.1
For cattle held in lairages, procedures are in place to ensure that electric shocks are applied for no more than 2 seconds to muscles of the hindquarters of adult cattle that refuse to move and, only if the cattle have room ahead of them to move. | [11 empty] | Not Recorded
MICoR - EU 2.1
The additional EU animal welfare requirements required to be implemented by 1 January 2013 are in place. The AA of slaughter establishments listed for the EU must include: | [11 empty] | Not Recorded
• details of the maximum capacity for the lairage; the maximum number of animals per hour for each slaughter line; and categories of animals and weights for which the restraining or stunning equipment available may be used.
• evidence that all personnel with responsibilities for handling, stunning or sticking animals, hold certificates of competence that indicate that the personnel have been trained in the procedures required to undertake these activities
• written declarations from operators stating that they have not committed any serious infringement of any Australian law on the protection of animals in the previous 3 years
• details of the name of the persons responsible for stunning
• indicators designed to detect sign of sensibility in animals and criteria for determining whether stunning is satisfactory
• the circumstances and/or the time when monitoring of stunning effectiveness must take place; the number of animals in each sample to be checked during the monitoring; and corrective actions in the event that unsatisfactory stunning occurs
• at least one Animal Welfare Officer (AWO) with responsibility for animal welfare; evidence that the AWO has undertaken relevant AWO training; evidence that the AWO reports directly to the manager of the establishment; and the tasks to be undertaken by the AWO to improve animal welfare
• records for at least the previous 12 months of actions taken by the AWO to improve animal welfare in the establishment
• procedures that ensure that the AWO (or a person reporting directly to the AWO) will be present to assess animals when they arrive at the establishment, and will regularly inspect the condition and state of health of the animals in a lairage.
MICoR - EU 2.1
The EU segregation program ensures that EU-eligible animals are clearly identifiable and kept separated from animals that are not EU-eligible. | [11 empty] | Not Recorded
EU-eligible animals are held in clearly identified pens that are segregated from pens that hold animals that are not EU-eligible and slaughtered as a separate production run.
MICoR - EU 2.1
The EU segregation program clearly identifies EU-eligible products from the start of production, or product receival and is maintained to the point of dispatch of products | [11 empty] | Not Recorded
MICoR - EU 2.1
Separate production runs are used for all EU-eligible products to ensure that there is no cross-contamination from product that is not EU-eligible. These production runs occur only after a full clean-down of equipment | [11 empty] | Not Recorded
MICoR - EU 2.1
In order to not exceed the EU’s maximum limit for cadmium in liver and kidney exported to the EU, livestock are sourced with respect to the source state and animal age, in accordance with the national program set out in Meat Notice 2015/02 | [11 empty] | Not Recorded
MICoR - EU 2.3
Procedures guarantee that individual animals or lots of animals are properly identified. These procedures also guarantee that animals are accompanied by food safety information in vendor declarations, which are supported by the records kept at the last holding. | [11 empty] | Not Recorded
MICoR - EU 3.1
Only animals identified under the National Livestock Identification System (NLIS) and that originate from the European Union Cattle Accreditation Scheme (EUCAS) farms, feedlots and/or sale yards, with the exception of bobby calves are accepted as EU eligible | [11 empty] | Not Recorded
MICoR - EU 3.1
Establishments that produce beef under the Grain-Fed HQB quota must include AUS-MEAT and the Department of Agriculture-approved programs in their Approved Arrangement (AA) and use the Department of Agriculture-authorised verifiers to assess carcase quality. | [11 empty] | Not Recorded
Establishments that produce beef under the Hilton HQB quota must include AUS-MEAT and the Department of Agriculture-approved programs in their Approved Arrangement (AA) and use the Department of Agriculture-authorised verifiers to assess carcase quality.
MICoR - EU 3.1
All EU-eligible cattle carcases are palpated for HGP implants and triangular ear punches during slaughter and dressing. | [11 empty] | Not Recorded
Palpation for HGP markers occurs prior to hide removal while the RFID is still attached to the carcase, and focuses on the back or base of the ear, caudal tail fold, and brisket
MICoR - EU 3.2
Has the department been informed immediately when implants or triangular ear punches are detected. | [11 empty] | Not Recorded
MICoR - EU 3.2
An AI stamp is applied to all carcases, carcase halves and quarters that pass post-mortem inspection, before they go into a chiller, or for boning. | [11 empty] | Not Recorded
MICoR - EU 3.2
EU-eligible carcases may be 'hot-boned' at a carcase temperature warmer than 7 °C, only if the establishment can demonstrate that there is no increase in meat temperature from the slaughter floor through to the boning room | [11 empty] | Not Recorded
MICoR - EU 3.4
Cartons are not assembled in the same location or room where meat is packed. Packaging, and packaged meat is stored separately from exposed unpackaged meat and processed products. | [11 empty] | Not Recorded
Is evidence from supplier available that any food contact packaging has a specific migration limit of <0.05mg/kg for Bisphenol (MAA1628).
MICoR - EU 3.5
EU carton seals are applied so as to be destroyed when the packaging or wrapping is opened. | [11 empty] | Not Recorded
MICoR - EU 3.5
Meat temperatures during storage and transportation after initial chilling and during production are maintained no warmer than 7°C. | [11 empty] | Not Recorded
MICoR - EU 3.6
Offal temperatures during storage and transportation after initial chilling and during production are maintained no warmer than 3°C. | [11 empty] | Not Recorded
MICoR - EU 3.6
The establishment's approved arrangement has been amended to include procedures for EU RFPs to be validated and EU MTCs to be endorsed by deparment officers with date of effect no later than 1/05/14 | [11 empty] | Not Recorded
MN 2014/01
At least twice a year as part of the establishment’s internal audit and management review process, trace back and trace forward is conducted for product identified on an EU health certificate to confirm that the product details were correct and the product remained EU eligible through all stages of production and export | [11 empty] | Not Recorded
MN 2014/01
Product labelling must comply with EU requirements. Beef products must state 'Orgin : Australia' | [11 empty] | Not Recorded
MAA1582
India
Stock sourcing arrangements in the AA must incorporate ; If the product is derived from sheep or goats, the source animals must have been kept on properties which, for the last 2 years, were free from: | [11 empty] | Not Recorded
• Border's disease (ovine pestivirus or hairy shaker disease), Ovine epididymitis, Anthrax, Blackleg, Leptospirosis, Caprine arthritis/encephalitis.
If the product is derived from pigs, the source animals must not have been fed with feeds produced from internal organs, blood meal or tissues of ruminant origin, AND the source animals have been kept on properties which, for the last 2 years, were free from:
• Porcine brucellosis, Anthrax, Atrophic rhinitis, Leptospirosis.
MICoR - India 3.1
Indonesia
The Authorised Islamic Organisation providing Halal certification to Indonesia approved by MUI and is based in the same state as the slaughter establishment. | [11 empty] | Not Recorded
MICoR - Indonesia 2.2, MAA1647
If an establishment processes port, the Halal procedures section of the approved arrangement must details how any pork processed at the establishment has complete segregation of Halal product from non-Halal product, including meat, personnel, equipment and transport. | [11 empty] | Not Recorded
MICoR - Indonesia 2.2
The approved arrangement has procedures in place to ensure meat, meat products and edible offal must arrive in Indonesia within 6 months of the date of slaughter of the animals from which the product was derived. (Indonesian import permits and Ministerial Decree No 20-2009 ) | [11 empty] | Not Recorded
MICoR - Indonesia 4.1, MAA1573
A dual English/Bahasa label is be attached to all cartons of meat and meat products exported to Indonesia | [11 empty] | Not Recorded
MICoR - Indonesia 6.1
Procedures are in place to ensure shipping marks appear on both the health certificate and all cartons of meat, meat products and edible offal exported to Indonesia, and include: | [11 empty] | Not Recorded
• packing establishment number • Indonesian port-of-entry ISO code
MICoR - Indonesia 6.3
The Indonesian recommendation letter number and issue date are included in the Request for Permit (RFP) to allow endoresment ‘Shipping marks include pack Est No and Indonesian port of entry ISO code. | [11 empty] | Not Recorded
Product listed on RFP are reflected on a valid import permit. The Recommendation Letter No and date has been entered.’
MAA1634/1635
The products exported are on the revised list of meat, meat products and edible offals that are allowed to be imported into Indonesia. | [11 empty] | Not Recorded
MAA1581
Korea
Products other than carcases, quarter beef & offal are processed through an automated, in-line metal detection system such as an x-ray, or other metal detector that is sufficiently sensitive to be able to detect the hazard of metal contamination in meat. | [11 empty] | Not Recorded
MICoR - Korea 2.1
Product destined for the Republic of Korea is adequately segregated from product destined for other countries | [11 empty] | Not Recorded
MICoR - Korea 2.1
The establishment’s quality system must include procedures to identify and address potential sources of cross contamination. The identified high risk areas include carton, lid and strap handling areas | [11 empty] | Not Recorded
MICoR - Korea 3.4
Meat is chilled to a temperature of 20 °C or colder within 20 hours of first being placed under refrigeration, and further reduced to a temperature of –10 °C or colder within 80 hours of being placed under refrigeration for freezing. | [11 empty] | Not Recorded
Product is loaded out for export at a temperature of –10 °C or colder
MICoR - Korea 3.5
Individually wrapped edible meat and offal from any species (including kangaroo) must have country-of-origin marking or labelling. Bulk and layer-packed product is exempt from this requirement. | [11 empty] | Not Recorded
Country-of-origin marking may be: an insert embossed with either the AI official mark or 'Product of Australia'; or, AI official mark or ‘Product of Australia’ printed on a tamper-proof stick-on label with indelible ink; or AI official mark or 'Product of Australia' pre-printed on the wrapping or cryovac packaging.
Carcases must also be marked with the AI official mark.
MICoR - Korea 6.1
A system is in place to investigate and prevent any Korean port of entry rejections | [11 empty] | Not Recorded
MAA1651
Lebanon
Procedures are in place to exclude hot boned product | [11 empty] | Not Recorded
MICoR - Lebanon 3.3
Procedures are specified to ensure arrival (6mths frozen/60days boneless vac chilled from date of production) and use by dates restrictions (frozen sheep 12mths/beef 14mths; | [11 empty] | Not Recorded
vac boneless chilled sheep 70 days/ beef 84 days) are complied with.
MICoR - Lebanon 6.2
Malaysia
Does the occupier have an approved Halal program in its Approved Arrangement? | [11 empty] | Not Recorded
MICoR - Malaysia 2.1, MAA1576; EC(MMP)O – Schedule 2, 2.1 & 11.1(b); Schedule 5, 1.2
The establishment is dedicated to producing halal meat | [11 empty] | Not Recorded
MAA1576 MS1500:2009
Pigs and dogs and their products are prohibited from entering the establishment | [11 empty] | Not Recorded
Non-halal products from other sources (e.g establishments) are prohibited from entering establishment. | [11 empty] | Not Recorded
Has the establishment established an internal halal control system? | [11 empty] | Not Recorded
Does the internal halal control system include procedures for monitoring and corrective actions? | [11 empty] | Not Recorded
Is the Malaysian section of the establishment’s halal program approved by a Malaysian approved AIO? | [11 empty] | Not Recorded
Permitted animals - Confirm the establishment only a) slaughters, b) processes and c) stores ruminants including cattle, buffalo, goats, sheep, deer and camels | [11 empty] | Not Recorded
Stunning is in accordance with MS1500:2009? | [11 empty] | Not Recorded
Are the electrical currents and duration validated? | [11 empty] | Not Recorded
Pneumatic Percussive stunner i. Confirm that percussive stun only used on bovines. | [11 empty] | Not Recorded
• Air pressure of stunner is not more than 225 psi.
• The head of stunner is slightly convex or flat.
• There is a protective collar around the head so that the head does not protrude more the 3 mm beyond it.
The person who is responsible for the stunning operation has been trained in its use | [11 empty] | Not Recorded
Can the stun operator explain the correct location where the stunner must be applied to the head? Are visual guides readily available to the person assessing the skull damage? | [11 empty] | Not Recorded
Muslim halal checker verifies stunning operation | [11 empty] | Not Recorded
Animals are slaughtered by a Muslim slaughterman. Confirm knife if not lifted off the animal during the slaughter | [11 empty] | Not Recorded
Confirm that there are sufficient slaughtermen to ensure that the act of halal slaughtering is conducted properly e.g. slaughterman not too tired to be effective. (Rotation with halal checker, halal head checker is permitted). | [11 empty] | Not Recorded
Confirm non-halal carcases/offal are identified and segregated. | [11 empty] | Not Recorded
Confirm death is determined by observation of the animals as follow:- | [11 empty] | Not Recorded
Fully dilated pupils, Absence of papillary and corneal reflexes, Flaccid tongue, Absence of blood pulsing from cut ends of the carotid arteries. i.e blood pulsing from the cut carotid arteries indicates that the heart is still beating;
Absence of all movement in the carcasses.
Note: Responses directly related to the cutting of a major nerve are not considered to indicate that the animal is still alive.
Malaysian auditors have previously highlighted a preferred three minute interval between the halal cut and the commencement of dressing operations.
Muslim Halal Checker : Has been trained by the JAKIM Approved AIO; Present in slaughter hall; Is verifying proper bleeding; | [11 empty] | Not Recorded
Confirms death, prior to the commencement of dressing operations; Records non-conforming halal carcasses; When acting as the halal checker, is not taking on any additional duties than those of the halal checker.
Muslim Halal Head Checker (Pneumatic stunning only). Has been trained to assess skull damage. Is present. | [11 empty] | Not Recorded
Is making decisions on the halal status by examining the level of damage to head in accordance with criteria. Is identifying / labelling and recording non-halal confirming carcasses.
When acting as the halal head checker, is not undertaking any other activities on the chain (e.g. tongue removal)
AMN 2009/08 Meat – MICoR.
Confirm that dressing operations only commence once the animals is considered dead. Non-halal conforming carcasses and offal are clearly identified. | [11 empty] | Not Recorded
Boning room is part of the establishment. Segregation of non-halal and halal carcases is maintained. | [11 empty] | Not Recorded
Non-halal conforming carcass are deboned after the halal carcases. Carcasses and offals from other establishments are prohibited from entering establishment
Cartons are clearly labelled with:- Halal official mark, Establishment number, Name of product, JAKIM approved AIO stamps on end panel | [11 empty] | Not Recorded
STORAGE: Carcasses: Halal and non- conforming halal product are separated by a definite space/barrier to ensure carcase cannot possibly touch. | [11 empty] | Not Recorded
If non-Halal carcases are stored in the same chamber as Halal carcases they are separated by space and be physically secured to prevent accidental mixing (e.g. rail gates/locks, cage, etc.)
Halal and non-halal storage areas are positively identified by signs. Records are maintained of non-halal conforming carcasses.
Carton / Boxes: Packaged Halal and Non-Halal are not stored in the same stack or pallet spaces. Halal and non-halal storage areas are positively identified by signs. | [11 empty] | Not Recorded
ESTABLISHMENT Responsibility Confirm that establishment employs sufficient Muslim workers. | [11 empty] | Not Recorded
Slaughtermen (sufficient to ensure that the act of halal slaughtering is conducted properly and halal slaughterman is not overly tired). Halal checker; Halal head checker (pneumatic stunning only); Halal supervisor
Confirm establishment provides amenities for Muslim personnel. Prayer room and Time for prayers | [11 empty] | Not Recorded
Sight AUSMEAT ID cards for slaughterman, Halal head checker, Muslim Halal checker, Halal supervisor. Is AIO on card Malaysian listed | [11 empty] | Not Recorded
All non-halal conforming carcasses are : Removed from the halal system (condemned) or Processed at another establishment; or Processed after the completion of all halal carcase processing | [11 empty] | Not Recorded
Confirm all non-halal conforming offal is removed from halal system and recorded | [11 empty] | Not Recorded
Confirm that all non-halal conforming carcases and offal are identified and labelled under the supervision of halal checker. The numbers of non-halal conforming carcases and offal are recorded. | [11 empty] | Not Recorded
Records Are the following records available for review by Malaysian Authorities and/or the Department? | [11 empty] | Not Recorded
Quarterly Approved Islamic Organisation audits; Department of Agriculture audits
Are records of previous audits by the Department of Veterinary Sciences (DVS) and Malaysian Department of Islamic Development (JAKIM) available for review? | [11 empty] | Not Recorded
Have all corrective and preventative actions been implemented as a result of these audits?
Internal Halal Control System Company has established an internal halal committee for the implementation of the internal halal control system. | [11 empty] | Not Recorded
Muslim personnel and the halal supervisor are members of the internal halal committee.
Company has provided training for the internal halal committee in halal principles and its implementation.
Internal halal committee meets at least quarterly to discuss development, implementation, maintenance and review of the internal halal control system.
The company ensures sufficient man power are provided in order to implement the internal halal control system.
The company ensures adequate financial resources are available in order to implement the internal halal control system.
The company has regular (at least quarterly) audit schedule to oversee halal principles (Internal Malaysian audit checklist) and its application.
The company has taken necessary steps to improve the implementation of the internal halal control system.
HALAL CRITICAL CONTROL POINTS: Establishment has identified Halal Critical Control Points. Halal Critical Control Points have been used as the basis for audits and checklists. Halal Critical Control Points are either Pass/Fail. AIO has approved the Halal Critical Control Points | [11 empty] | Not Recorded
FLOW CHARTS: The establishment has a flow chart showing the movement of halal carcases and offal through the establishment. Flow chart includes Halal Critical Control Points. | [11 empty] | Not Recorded
The establishment has a separate flow chart showing the movement of non-halal conforming carcases and offal through the establishment. The AIO has approved both flow charts
Transfer Are MTCs endorsed Malaysia eligible | [11 empty] | Not Recorded
MICoR 3.5
Saudi Arabia
The establishment has a Saudi program in their approved arrangement which addresses positive identification, segregation and inventory control of all Saudi-eligible products, from animal receival through to the point of loading for export. | [11 empty] | Not Recorded
MICoR - Saudi 2.1, MAA1615
All livestock must not have been fed animal feed containing products from dead animals (protein, fats or tallow, animal remains). Livestock may have been fed dairy products. | [11 empty] | Not Recorded
Sheep: The current sheep National Vendor Declaration (NVD) meets the requirement, provided that the answer to Question 6:
('Have the sheep or lambs in this consignment ever in their lives been fed feed containing animal fats?') is 'No' and the Declaration is completed. No additional endorsement is required.
Goats: The current goat NVD meets the requirement provided that the answer to Question 5:
('Have the goats in this consignment ever in their lives been fed feed containing animal fats?')is 'No' and the Declaration is completed. No additional endorsement is required.
Cattle The current cattle NVD meets the requirement, provided that the answer to Question 2:
('Have the cattle in this consignment ever in their lives been fed feed containing animal fats?') is 'No' and the Declaration is completed. No additional endorsement is required.
MICoR - Saudi 3.1
Ante-mortem inspection of slaughter animals is conducted within 12 hours prior to slaughter. | [11 empty] | Not Recorded
MICoR - Saudi 3.2
Offal is refrigerated directly after slaughter at a temperature of - 1 °C to 0 °C. | [11 empty] | Not Recorded
MICoR - Saudi 3.5
Boned products are refrigerated directly after boning at a temperature of minus1 ºC to 0 ºC. | [11 empty] | Not Recorded
MICoR - Saudi 3.5
Meat & Offal to be frozen is placed under refrigeration for freezing as soon as possible, and be progressively reduced to, and then stored and transported at, minus 18 ºC or colder | [11 empty] | Not Recorded
MICoR - Saudi 3.5
In the case of frozen meat and offal, once the shipping container has been sealed for export, the container temperature set point is at minus18 ºC or colder until arrival in Saudi Arabia | [11 empty] | Not Recorded
MICoR - Saudi 3.5
MTCs are endorsed: This meat has been produced, stored, transported and despatched in accordance with Saudi requirements | [11 empty] | Not Recorded
MICoR - Saudi 3.5
In addition to an 'AI' official mark, all carcases and cartons that are eligible for the Saudi market must also bear a 'SA in square' mark | [11 empty] | Not Recorded
MICoR - Saudi 6.1
Each carcase must bear the slaughter date. The date may be either stamped on the carcase, or printed on a tag that is attached to the carcase | [11 empty] | Not Recorded
MICoR - Saudi 6.1
Frozen meat must have an expiry date of no more than 12mths from the date of slaughter. | [11 empty] | Not Recorded
MICoR - Saudi 6.2; MAA1629
Switzerland
Other than EUCAS requirements, EU’s importing country requirements are applied at the establishment for Swiss eligible products | [11 empty] | Not Recorded
MICoR - Switzerland 2
Establishments may also source cattle outside of Australia’s European Union Cattle Accreditation Scheme (EUCAS) farms, feedlots and/or sale yards. | [11 empty] | Not Recorded
Non-EUCAS cattle that are Swiss-eligible need not be differentiated from other cattle that are not EU-eligible, if establishments can verify that all cattle in the establishment have:
NLIS tags, correctly completed vendor declarations and antemortem inspection in the 24-hour period directly after arrival into the lairage area and in the 24-hour period directly prior to slaughter.
MICoR - Switzerland - 3.1
Beef carcases produced for export to Switzerland, that are derived from non-EUCAS cattle, have only the ‘AI’ official mark. The ‘E-in-oval’ is not be applied to these carcases. | [11 empty] | Not Recorded
MICoR - Switzerland - 3.2
MTCs are endorsed for EU-eligible beef exported to Switzerland: This meat has been produced, stored, transported and despatched in accordance with EU requirements | [11 empty] | Not Recorded
MICoR - Switzerland - 3.5
Controls must involve physical checks on the actual product to ensure it is identified as either EU-eligible or not EU-eligible (for beef from non-EUCAS cattle) and ensuring that description of this product tallies with the details of the product on the accompanying documents, such as meat transfer certificates (MTCs). | [11 empty] | Not Recorded
Accompanying documents such as MTCs must include details of consignments such as weights and carton numbers, and must include the following endorsement for EU-eligible beef exported to Switzerland:
This meat has been produced, stored, transported and despatched in accordance with EU requirements.
MTCs for high quality beef derived from non-EUCAS cattle destined for export to Switzerland:
This meat has been produced, stored, transported and despatched in accordance with Swiss requirements for beef from non-EUCAS cattle.
MICoR - Switzerland - 3.5
Cartons of beef that are derived from non-EUCAS cattle must be labelled prior to export with the following words: | [11 empty] | Not Recorded
May have been produced using hormonal performance-enhancing substances And may have been produced using non-hormonal performance-enhancing substances such as antibiotics
MICoR - Switzerland 6.1; MAA1623
Russian Federation
A copy of the Veterinary and Sanitary Requirements of the Customs Union (CU) translated into English language is available on site and is readily accessible. | [11 empty] | Not Recorded
MICoR - Russian Federation 1.2
Establishment personnel are familiar with the CU requirements relevant to the operations of the establishment. In particular Chapter 22 for meat and other edible meat raw materials | [11 empty] | Not Recorded
MICoR - Russian Federation 1.2
There must be a minimum separation between areas where food products are received and dispatched of: at least 25 m in the case of lairages; | [11 empty] | Not Recorded
at least 100 m in the case of suspect pens, or pens where animals are held for emergency slaughter.
Roads of the establishment where meat loading and unloading occurs, must have smooth, waterproof surfaces that can be washed and disinfected if necessary.
Suspect pens - Material for construction of pens holding suspect animals must be capable of being easily disinfected, and must not be wood.
Slaughter establishments must have access to facilities for washing trucks between loads of livestock.
MICoR - Russian Federation 1.7
There is a deparment approved Russian Federation segregation program that differentiates between products that are, and are not eligible for export to Russian Federations. | [11 empty] | Not Recorded
The establishment maintains identification and segregation between these types of products
MICoR - Russian Federation 2.1
All Russian listed slaughter and boning establishments that produce and store edible products must have meters that record humidity in coldstores and operation rooms. | [11 empty] | Not Recorded
Meters must be read on a regular basis and records maintained. Humidity meters may be either permanently installed or transportable.
MICoR - Russian Federation 2.1
The establishment ensures that product destined for Russian Federations complies with the microbiological limits set out in the Customs Union ‘Unified sanitary and epidemiological and hygienic requirements for products subject to sanitary and epidemiological supervision (control)’. | [11 empty] | Not Recorded
MICoR - Russian Federation 2.3
Hormonal growth promotants (HGPs) are not permitted for use in meat and meat products destined for Russian Federations (Russia, Belarus and Kazakhstan). | [11 empty] | Not Recorded
Meat establishments wishing to export product to this market must adhere to the requirements outlined in Meat Notice 2015/06, titled 'Establishment sourcing of livestock to comply with importing country Hormonal Growth Promotant free requirements (HGP FREE)'.
MICoR - Russian Federation 1.5
In order to not exceed Russian Federations's maximum limits for cadmium in liver and kidney exported to Russian Federations, exporters must source livestock with respect to the source state and animal age, in accordance with the national program set out in Meat Notice 2015/02. | [11 empty] | Not Recorded
MICoR - Russian Federation 2.3
The establishment has a carcase testing program for Listeria. Samples are tested at minimum 3 monthly intervals. | [11 empty] | Not Recorded
MICoR - Russian Federation 2.3
Australia Inspected official mark 'AI' with the establishment number is applied to all carcases, carcase halves and quarters that pass post-mortem inspection before they go into a chiller, or for boning | [11 empty] | Not Recorded
MICoR - Russian Federation 3.2
Cartoned product has ‘tamper-evident’ labelling. | [11 empty] | Not Recorded
MICoR - Russian Federation 3.4
Frozen is maintained at a deep muscle temperature of not warmer than –8 °C, and is not be thawed during storage. | [11 empty] | Not Recorded
MICoR - Russian Federation 3.5
Chilled meat must be maintained at a temperature of not warmer than 4 °C | [11 empty] | Not Recorded
MICoR - Russian Federation 3.5
MTCs for Russian federation product are endorsed: This product is eligible for export to the Russian Federation | [11 empty] | Not Recorded
MICoR - Russian Federation 3.5
Procedures are in place to guarantee that cattle to be processed as eligible for the Customs Union countries are accompanied by a National Vendor Declaration stating that they have never been treated with HGPs. | [11 empty] | Not Recorded
HGP-free animals are be segregated from treated animals and processed separately.
MN 2015/06
Palpation procedures are in place to verify HGP-free declarations. As a minimum at least 5 per cent of cattle processed each day to produce eligible meat for the Customs Union must be palpated. | [11 empty] | Not Recorded
MN 2015/06
Detected implants or triangular ear marks in HGP-free declared cattle must be subject to an incident report, with the implant and ear, tail tag and applicable VD retained for evidence | [11 empty] | Not Recorded
MN 2015/06
There are procedures for inventory control that can account for product eligible for Customs Union countries | [11 empty] | Not Recorded
The establishment participates in the monthly HGP testing program | [11 empty] | Not Recorded
MN 2015/06
Ukraine
Beef and sheep meat, meat products and edible offal are frozen, stored and transported at a temperature no warmer than –8 °C | [11 empty] | Not Recorded
MICoR - Ukraine 3.5
United States of America
Lights with an intensity of 600 lux are provided at inspection points | [11 empty] | Not Recorded
MICoR - USA 1.7
Procedures are in place to prevent non-ambulatory disabled cattle from entering the US food chain. | [11 empty] | Not Recorded
MICoR - USA 2.1
In the HACCP plans, the establishment has addressed the issue of E. coli O157:H7 as a hazard and incorporated a critical control point (CCP) for its control (the CCP may also be linked to control of faeces, ingesta and milk). | [11 empty] | Not Recorded
MICoR - USA 2.1
There is a CCP on the slaughter floor covering the hazard of faeces, ingesta and milk. This CCP must be included in the HACCP plan and must be monitored daily. | [11 empty] | Not Recorded
MICoR - USA 2.1
Livers are stamped (hot brand) on the convex portion of the thickest portion. | [11 empty] | Not Recorded
Beef tongues, beef hearts and livers from other species are stamped by hot brand
MICoR - USA 3.2
The Australia Inspected official mark (AI ) is applied to all primals, | [11 empty] | Not Recorded
—with the exception of bulk-packed primals that are destined for further processing at Food Safety and Inspection Service (FSIS)-inspected facilities
MICoR - USA 3.2
United States Beef for Grinding
Testing for E. coli O157:H7 and other Shiga toxin-producing E. coli (STEC) in raw ground beef components intended for export to the USA is conducted in accordance with Meat Notice 2012/03 & MICoR | [11 empty] | Not Recorded
MICoR - USA 2.3 / Microbiological Manual for Sampling and Testing of Export Meat and Meat Products
Is there evidence to show that on an annual basis the establishment selected a random shipment to test the lot identification, recall procedures and maintenance of microbiological independence | [11 empty] | Not Recorded
Compliance with retained water rules for carcases, meat and offals exported to the usa | [11 empty] | Not Recorded
AMN 2002/18
US listed establishments use valid sampling protocols to determine whether any post-evisceration water processes result in retained water for product intended to be exported to the USA | [11 empty] | Not Recorded
Where water is retained, the amount is included on the product label on US product | [11 empty] | Not Recorded
Procedures are in place to prevent co-mingling of non-US product with retained water labelled US product | [11 empty] | Not Recorded
Water retention sampling has been verified annually | [11 empty] | Not Recorded
Small stock processing: unacceptable mha results or rejections for poe defects in the US: | [11 empty] | Not Recorded
The establishment has in place a system in the approved arrangement to ensure only product that was available for department hygiene verification can be exported to the US unless sampled at a later time. | [11 empty] | Not Recorded
The approved arrangement must also describe how the department is notified of the product's intended eligibility prior to sampling
MN 2016/03
The establishment slaughterfloor CCP monitoring includes the performance criteria of a moving window of 1000 units. | [11 empty] | Not Recorded
If more than 10 ZT defects are found in 1000 units monitored then a HACCP reassessment is required.
MN 2015/05
Vietnam
In order to not exceed Vietnam's maximum limit for cadmium in liver and kidney exported to Vietnam, livestock are sourced with respect to the source state and animal age, in accordance with the national program set out in Meat Notice 2015/02 | [11 empty] | Not Recorded
MICoR - Vietnam 2.3
All product intended for human consumption has a label which includes production date and expiry date on the main carton label and not on a separate label. | [11 empty] | Not Recorded
MICoR - Vietnam 6.1
Select Rating | Not Applicable | Not Recorded | Complies | Minor Non-Compliance | Major Non-Compliance | Critical Non-Compliance | _ | 0 | 0 | 0

## M14-Animal Welfare Handling
EMSAP Initial Audits checklist | [10 empty] | M14 Animal Welfare and Handling
Audit Activity: | [10 empty] | Audit Findings/ Evidence/ Observations | Select Rating
The establishment has documented procedures for animal welfare. Procedures include: | [11 empty] | Not Recorded
EC(MMP)O – Schedule 2, 2.1 & 11.1(b)
i) A quality policy stating commitment to animal welfare (see Policy Objectives and Commitment Element) | [11 empty] | Not Recorded
AS 4696 – Section 7
ii) Contingencies to manage livestock during emergencies, including euthanasia, delay in transport or slaughter, mechanical breakdown or for obtaining and providing feed and water | [11 empty] | Not Recorded
AS 4696 – 7.4, 7.5
iii) Staff responsible are nominated | [11 empty] | Not Recorded
EC(MMP)O – Schedule 2, 2.1
iv) Daily tasks for the appropriate care and management of livestock | [11 empty] | Not Recorded
EC(MMP)O – Schedule 2, 2.1
v) Livestock handling practices and details of specific tasks including washing, restraint, stunning, sticking and euthanasia | [11 empty] | Not Recorded
AS 4696 – 7.2, 7.8, 7.9, 7.10, 7.11
vi) These procedures are developed using the principles and outcomes described in the ‘Industry Animal Welfare Standards for Livestock Processing Establishments Preparing Meat for Human Consumption’ 2nd edition 2009. | [11 empty] | Not Recorded
Facilities are designed and maintained to ensure minimal stress to livestock: | [11 empty] | Not Recorded
i) Facilities are free from protrusions or other objects that could cause injury | [11 empty] | Not Recorded
AS 4696 – 7.1 : AS 4696 – 19.4
ii) Flooring and ramps minimise slipping, falling and injury | [11 empty] | Not Recorded
AS 4696 – 7.1
iii) Facilities are available to separate and treat weak, ill or injured livestock as required | [11 empty] | Not Recorded
AS 4696 – 7.6, 7.7, 7.8
iv) Restraining equipment is designed and maintained to restrain animals with minimal stress | [11 empty] | Not Recorded
AS 4696 7.1, 7.11
v) Facilities for water and feed (where feeding is required) are available and operational | [11 empty] | Not Recorded
AS 4696 – 7.4
vi) Stunning equipment is appropriately stored, maintained and is fully operational | [11 empty] | Not Recorded
(equipment is used and stored in accordance with manufacturer’s instructions, checked prior to each shift for operation, cleaned and maintained to ensure operation and monitored during production)
AS 4696 – 7.9, 7.10
vii) Back-up stunning equipment is available and operational for all species | [11 empty] | Not Recorded
AS 4696 – 7.9, 7.10
Staff competencies are maintained and recorded | [11 empty] | Not Recorded
EC(MMP)O – Schedule 2, 2.1; AS 4696 – 7.10
Staff undergoing training or that are assisting and not yet assessed as competent in a particular task are supervised at all times. | [11 empty] | Not Recorded
EC(MMP)O – Schedule 2, 2.1; AS 4696 – 7.10
Personnel involved in stunning are trained and competent in recognising the effectiveness of the procedure. A system is in place to assess: | [11 empty] | Not Recorded
i) Effectiveness of the stun | [11 empty] | Not Recorded
EC(MMP)O – Schedule 2, 2.1; AS 4696 – 7.10
ii) Maintenance of insensibility following sticking | [11 empty] | Not Recorded
Consignments of livestock are assessed upon arrival and any weak, ill or injured animals are identified: | [11 empty] | Not Recorded
i) Livestock identified to be weak, ill or injured are assessed by a competent person and appropriate action is promptly taken | [11 empty] | Not Recorded
AS 4696 – 7.6
ii) For livestock identified to be humanely destroyed or placed for emergency slaughter, the procedure is carried out promptly and effectively | [11 empty] | Not Recorded
AS 4696 7.8
For daily management of livestock procedures are in place to ensure livestock: | [11 empty] | Not Recorded
i) Have easy access to water and feed (if feed required) in holding facilities and yards | [11 empty] | Not Recorded
AS 4696 – 7.4
ii) Are penned according to class and species and at densities that allow for free movement and access to water | [11 empty] | Not Recorded
AS 4696 – 7.3
iii) Are moved through the facility in a calm manner that minimises stress | [11 empty] | Not Recorded
AS 4696 – 7.2
For restraint, stun and slaughter: | [11 empty] | Not Recorded
i) Livestock are restrained effectively with minimal stress and for minimal duration | [11 empty] | Not Recorded
AS 4696 – 7.11 : AS 4696 – 7.1, 7.10
ii) Livestock are stunned with appropriate and effective equipment | [11 empty] | Not Recorded
AS 4696 – 7.10
iii) Stunning is effective in rendering the animal insensible | [11 empty] | Not Recorded
AS 4696 – 7.10
iv) Livestock are stuck (bled-out) effectively and as quickly as possible after stunning | [11 empty] | Not Recorded
AS 4696 – 7.10
v) If using a reversible stun, sticking is applied to ensure that animals do not regain sensibility | [11 empty] | Not Recorded
AS 4696 – 3.5, 7
Management systems are in place to ensure effective stunning and slaughter that include: | [11 empty] | Not Recorded
EC(MMP)O – Schedule 2, 2.1 & 11.1(b)
i) Training | [11 empty] | Not Recorded
AS 4696 – 7.1
ii) Equipment monitoring/maintenance | [11 empty] | Not Recorded
AS 4696 – 7.1
iii) Verification of effectiveness of the stunning and sticking processes | [11 empty] | Not Recorded
EC(MMP)O – Schedule 5, 2.1
iv) For calf slaughter: Calves must be subjected to a thoracic stick immediately after the initial stick to prevent prolonged bleeding time (maximum stun-stick interval is 20 seconds) | [11 empty] | Not Recorded
This requirement is addressed through documented procedures (i.e. relevant work instructions) There is a system in place to monitor and assess effectiveness of the procedure
ELMER – SCARM 79 – Model Code of Practice for the Welfare of Animals: Livestock at Slaughtering Establishments item 2.6.2.4
Animal Welfare Incident Reporting
For addressing animal welfare incidents arising during transit/transport to establishment: | [11 empty] | Not Recorded
Breaches of animal welfare during transit and/or transport to the establishment are addressed through an incident reporting system.
ELMER – SCARM 79; Industry Animal Welfare Standard 4, item 6
Animal welfare incidents are recorded against the consignor, supplier or transporter and kept on file. | [11 empty] | Not Recorded
Animal welfare incidents are reported to the on-plant veterinarian and the relevant state authorities.
Feedback is provided to the consignor and transport operators with animal welfare training and/or education provided when required.
Records of the procedures, including monitoring and any corrective/preventative action are kept | [11 empty] | Not Recorded
EC(MMP)O Schedule 2 – 4.2, 7.1
Select Rating | Not Applicable | Not Recorded | Complies | Minor Non-Compliance | Major Non-Compliance | Critical Non-Compliance | _ | 0 | 0 | 0

## M15-Inspection
EMSAP Initial Audits checklist | [10 empty] | M15-Inspection
Audit Activity: | [10 empty] | Audit Findings/ Evidence/ Observations | Select Rating
The procedure describes the system of official inspection. This may involve AAOs, third party AAOs or FSMAs. | [11 empty] | Not Recorded
EC(MMP)O – Schedule 2, 2.1 & 11.1(b)
Where the establishment is operating with the presence of AAOs, the quality policy must specify: | [11 empty] | Not Recorded
i) the AAO is responsible to the department for the performance of official functions | [11 empty] | Not Recorded
ECA section 22.1
ii) establishment employees will support and not interfere with the AAO in performance of their official function | [11 empty] | Not Recorded
ECA Section 20; EC(MMP)O 70; Policy on the appointment and use of non-departmental authorised officers to undertake prescribed functions under the Export Control Act 1982 and its sub-orders
iii) the establishment shall not compromise or be perceived to compromise the duties of the AAO while performing official functions | [11 empty] | Not Recorded
iv) the occupier will not permit any employee to perform prescribed official inspection duties unless they have been appointed as an AAO and are wearing the required uniform | [11 empty] | Not Recorded
v) any additional requirements prescribed in relevant industry advice notices and policies specific to the employment of non-departmental authorised officers | [11 empty] | Not Recorded
vi) the establishment’s work instructions relating to any supplementary work that may be performed by the AAO | [11 empty] | Not Recorded
Authorisation under the ECA is sought and achieved for all persons: performing ante and/or post mortem inspection and disposition; responsible for clearing retained carcases and parts for minor pathology | [11 empty] | Not Recorded
i) AAOs have access to department work instructions for inspection. | [11 empty] | Not Recorded
A trainee AAO must be under the direct supervision of an AAO or FSMA and not make dispositions on carcases and carcase parts.
The establishment has identified in their approved arrangement if they use AAOs to perform tasks. The use of AAOs to perform certain tasks must meet importing country requirements. | [11 empty] | Not Recorded
i) The establishment has identified: if it has contracted an approved independent AAO employer to provide AAOs to the establishment; procedures to address contingency plans where an independent AAO employer may not be able to supply AAOs to the establishment | [11 empty] | Not Recorded
Carcase by carcase assessment facilities | [11 empty] | Not Recorded
Where and FSMA:
i) Adequate space to perform the carcase assessment | [11 empty] | Not Recorded
ii) Minimum of 600 lux lighting on all surfaces of the carcase that is to be assessed | [11 empty] | Not Recorded
iii) A stand that enables the FSMA to see the mid level of the carcase at eye level (as this is not a detailed inspection process, from this stand the FSMA should be able to see the rump on large carcases as the side is turned and also see the fore quarter) | [11 empty] | Not Recorded
iv) The stand is only used by the MHA personnel of the establishment if there has been negotiation and agreement with thedepartments on plant officers. | [11 empty] | Not Recorded
v) Hand wash facilities. | [11 empty] | Not Recorded
vi) A sterilizer unit to facilitate hygienic trimming of pathology, faeces and ingesta by a company trimmer to remove the material if required from the carcase. | [11 empty] | Not Recorded
vii) A clipboard/lectern (for data recording – there may also need to be some hooks for storage of ECA 4 tags etc). | [11 empty] | Not Recorded
viii) A chain stop button. | [11 empty] | Not Recorded
AAO Procedures | [11 empty] | Not Recorded
i) Ante mortem inspection cards are transferred to the post mortem inspection point prior to each lot of animals being presented for inspection. Correlation of carcases and carcase parts is maintained to the point of inspection (parts not requiring individual inspection may be aggregated prior to disposition) | [11 empty] | Not Recorded
AS 4696 - 6.2, 6.13, 10.2, 10.3, 16.3; EC(MMP)O Schedule 5 – 4.1; AS 4696 – 10.2, 10.3, 10.9, 10.10
ii) The system to retain carcases and carcase parts for further inspection prior to final disposition is clear. Only AAOs, FSMAs or OPVs can clear retained carcases and carcase parts following inspection or apply agreed identification for further treatment (eg C.ovis, Sarcocystis stamps may be applied for supervised boning). | [11 empty] | Not Recorded
EC(MMP)O 69, 70; EC(MMP)O Schedule 5, 5.2
iii) For monitoring: Meat Hygiene Assessment is used for process the monitoring. Post mortem inspection verification (PMV) will be conducted by the department. | [11 empty] | Not Recorded
EC(MMP)O – Schedule 2, 3.1; MHA; AS 4696 – 9.18
MHA outlines expectations for corrective/preventive action. When AAO’s breach PMV performance standards corrective action will follow department work instructions. This will include consultation with management or third party service providers as appropriate. | [11 empty] | Not Recorded
EC(MMP)O – Schedule 2, 4.1 & 4.2
The establishment or third party provider maintains the following records for each AAO: | [11 empty] | Not Recorded
EC(MMP)O Schedule 2 – 7.1
i) A copy of the department issued AAO Instrument of appointment | [11 empty] | Not Recorded
ii) A copy of the AAO’s meat inspection qualifications | [11 empty] | Not Recorded
iii) Records of any corrective / preventive action taken when the AAO has breached the PMV performance standards. | [11 empty] | Not Recorded
iv) copy of notification to department advising of any change in employment circumstances, particularly when an employee is no longer used as an AAO in their establishment. This will include evidence of when instrument of appointment and ID card was returned to the department. | [11 empty] | Not Recorded
Select Rating | Not Applicable | Not Recorded | Complies | Minor Non-Compliance | Major Non-Compliance | Critical Non-Compliance | _ | 0 | 0 | 0